## Sheet 1
SITE_ID | NETWORK | LABEL_CRITERIA | FAIL_YEARS | PASS_YEARS | PASS_FAIL_HISTORY | LATEST_SITING_CRITERIA_MEMO
08WI | MDN | Collector 5m radius 1m height guidance | 2011 | 2008 | Pass and Fail Mix | Galvanized fence is within 5m of gage and collector but below the orifices. 08WI collector within 5m of collector. Vegetation outside of fence within 5m of gage.
08WI | MDN | Collector 5m radius fence guidance | 2011 | 2008 | Pass and Fail Mix | Galvanized fence is within 5m of gage and collector but below the orifices. 08WI collector within 5m of collector. Vegetation outside of fence within 5m of gage.
11IL | AIRMoN | Collector orifice position rule | 2015 |  | Always Fails | Treated lumber has been in place many years and is old and well weathered. Vegetation taller than 0.6 meters within 5 meters of both gage and collector.
11IL | AIRMoN | Collector 0.6m vegetation guidance | 2015 |  | Always Fails | Treated lumber has been in place many years and is old and well weathered. Vegetation taller than 0.6 meters within 5 meters of both gage and collector.
71OH | NTN | Collector herbicide or pesticide within 20m guidance | 2016 |  | Always Fails | This is the first and only survey of this site. The groundcover is considered "natural and artificial" due to the brick building within 30 meters of the instruments. There is a shrub to the northeast of the gage that has grown to within 5 meters and taller than the gage.
95WI | MDN | Collector 5m radius 1m height guidance | 2011 |  | Always Fails | This collector is mounted within 5m of other collectors.
95WI | MDN | Collector 5m radius fence guidance | 2011 |  | Always Fails | This collector is mounted within 5m of other collectors.
99VT | MDN | Collector 30 degree tree guidance | 2008 |  | Always Fails | No comments
99VT | MDN | Collector orifice orientation rule | 2008 |  | Always Fails | No comments
99VT | NTN | Collector 30 degree tree guidance | 2008 |  | Always Fails | Some trees to the east of the site could be cut to improve the siting criteria.
99WA | NTN | Collector 30 degree tree guidance | 2015 |  | Always Fails | If possible, the scrub brush near the collector needs to be cut down. Also the grass should be cut to shorter than 0.6 m, if possible. It is very close as the grass and weeds around the site are sparse and about 0.8 m high. The antenna mounted on the old CASTNET flow tower just meets the 45 degree rule. Some minor digging about 95 m ENE of the site.
99WA | NTN | Collector 0.6m vegetation guidance | 2015 |  | Always Fails | If possible, the scrub brush near the collector needs to be cut down. Also the grass should be cut to shorter than 0.6 m, if possible. It is very close as the grass and weeds around the site are sparse and about 0.8 m high. The antenna mounted on the old CASTNET flow tower just meets the 45 degree rule. Some minor digging about 95 m ENE of the site.
AB13 | MDN | Collector orifice position rule | 2009 | 2012,2015 | Pass and Fail Mix | No comments
AB14 | MDN | Collector herbicide or pesticide within 20m guidance | 2015 | 2009,2012,2019,2023 | Pass and Fail Mix | Chain link fence 2m to the west and 2.2 m to the south.
AB14 | MDN | Collector agriculture within 20m rule | 2015 | 2009,2012,2019,2023 | Pass and Fail Mix | Chain link fence 2m to the west and 2.2 m to the south.
AB14 | MDN | Collector orifice orientation rule | 2019 | 2009,2012,2015,2023 | Pass and Fail Mix | Chain link fence 2m to the west and 2.2 m to the south.
AB32 | NTN | Collector orifice orientation rule | 2022 | 2018 | Pass and Fail Mix | The site equipment is located in a fenced compound near a wastewater treatment plant with other monitoring instruments, platforms, and shelters. The collector cannot be rotated to correct the orientation requirement due to the proximity of the platform handrail. The collector is approximately 60 degrees out of compliance. The height of the vegetation around the fence within 5 meters of the instruments was discussed with the operator and he indicated it would be cut.
AB32 | NTN | Collector orifice position rule | 2018,2022 |  | Always Fails | The site equipment is located in a fenced compound near a wastewater treatment plant with other monitoring instruments, platforms, and shelters. The collector cannot be rotated to correct the orientation requirement due to the proximity of the platform handrail. The collector is approximately 60 degrees out of compliance. The height of the vegetation around the fence within 5 meters of the instruments was discussed with the operator and he indicated it would be cut.
AB32 | NTN | Collector 5m radius 1m height guidance | 2018,2022 |  | Always Fails | The site equipment is located in a fenced compound near a wastewater treatment plant with other monitoring instruments, platforms, and shelters. The collector cannot be rotated to correct the orientation requirement due to the proximity of the platform handrail. The collector is approximately 60 degrees out of compliance. The height of the vegetation around the fence within 5 meters of the instruments was discussed with the operator and he indicated it would be cut.
AB32 | NTN | Collector 5m radius fence guidance | 2018,2022 |  | Always Fails | The site equipment is located in a fenced compound near a wastewater treatment plant with other monitoring instruments, platforms, and shelters. The collector cannot be rotated to correct the orientation requirement due to the proximity of the platform handrail. The collector is approximately 60 degrees out of compliance. The height of the vegetation around the fence within 5 meters of the instruments was discussed with the operator and he indicated it would be cut.
AB32 | NTN | Collector 0.6m vegetation guidance | 2022 | 2018 | Pass and Fail Mix | The site equipment is located in a fenced compound near a wastewater treatment plant with other monitoring instruments, platforms, and shelters. The collector cannot be rotated to correct the orientation requirement due to the proximity of the platform handrail. The collector is approximately 60 degrees out of compliance. The height of the vegetation around the fence within 5 meters of the instruments was discussed with the operator and he indicated it would be cut.
AB34 | NTN | Collector 5m radius fence guidance | 2022 |  | Always Fails | First site survey. The height of the vegetation around the fence within 5 meters of the instruments was discussed with the operator and he indicated it would be cut. The met tower violates the 45 degree siting rule. The Alter wind shield is set too high and the site operator indicated that he would lower it to the proper height.
AB34 | NTN | Collector 45 degree rule | 2022 |  | Always Fails | First site survey. The height of the vegetation around the fence within 5 meters of the instruments was discussed with the operator and he indicated it would be cut. The met tower violates the 45 degree siting rule. The Alter wind shield is set too high and the site operator indicated that he would lower it to the proper height.
AB34 | NTN | Collector orifice position rule | 2022 |  | Always Fails | First site survey. The height of the vegetation around the fence within 5 meters of the instruments was discussed with the operator and he indicated it would be cut. The met tower violates the 45 degree siting rule. The Alter wind shield is set too high and the site operator indicated that he would lower it to the proper height.
AB34 | NTN | Collector 5m radius 1m height guidance | 2022 |  | Always Fails | First site survey. The height of the vegetation around the fence within 5 meters of the instruments was discussed with the operator and he indicated it would be cut. The met tower violates the 45 degree siting rule. The Alter wind shield is set too high and the site operator indicated that he would lower it to the proper height.
AB34 | NTN | Collector 0.6m vegetation guidance | 2022 |  | Always Fails | First site survey. The height of the vegetation around the fence within 5 meters of the instruments was discussed with the operator and he indicated it would be cut. The met tower violates the 45 degree siting rule. The Alter wind shield is set too high and the site operator indicated that he would lower it to the proper height.
AB36 | NTN | Collector 5m radius 1m height guidance | 2022 |  | Always Fails | First site survey visit. The instrumentation is located in a very dusty, dirt and gravel fenced area. The site conditions routinely cause dirty samples. The chemical composition of the dirt is not known but could impact the sample chemistry.
AB36 | NTN | Collector orifice position rule | 2022 |  | Always Fails | First site survey visit. The instrumentation is located in a very dusty, dirt and gravel fenced area. The site conditions routinely cause dirty samples. The chemical composition of the dirt is not known but could impact the sample chemistry.
AK00 | MDN | Collector 5m radius fence guidance | 2012 |  | Always Fails | This was the first site survey. Raingage and collector located within a small area surrounded by a galvanized chain-link fence with posts that are less than 5 cm in diameter. The gage and collector are on platforms made of treated lumber. Fence close to both collector and gage though opening of collector is 18" higher than the fence.
AK00 | MDN | Collector orifice position rule | 2012 |  | Always Fails | This was the first site survey. Raingage and collector located within a small area surrounded by a galvanized chain-link fence with posts that are less than 5 cm in diameter. The gage and collector are on platforms made of treated lumber. Fence close to both collector and gage though opening of collector is 18" higher than the fence.
AK01 | NTN | Collector 0.6m vegetation guidance | 2010,2016 | 2013,2020 | Pass and Fail Mix | Platform for collector is weathered treated lumber.
AK02 | NTN | Collector 5m radius 1m height guidance | 2018 | 2010,2012,2015,2022 | Pass and Fail Mix | Collector mounting off by 180 degrees. A couple of trees to the east violate the 30 degree rule for the collector. Platform for collector is constructed from treated lumber. Very weathered but, in good condition.
AK02 | NTN | Collector 30 degree tree guidance | 2010,2012,2015,2018,2022 |  | Always Fails | Collector mounting off by 180 degrees. A couple of trees to the east violate the 30 degree rule for the collector. Platform for collector is constructed from treated lumber. Very weathered but, in good condition.
AK02 | NTN | Collector orifice orientation rule | 2010,2012,2018,2022 | 2015 | Pass and Fail Mix | Collector mounting off by 180 degrees. A couple of trees to the east violate the 30 degree rule for the collector. Platform for collector is constructed from treated lumber. Very weathered but, in good condition.
AK03 | NTN | Collector 30 degree tree guidance | 2010,2013,2016,2020 |  | Always Fails | Trees to the SE violate the 30 degree rule for both the rain gauge and collector. The old Belfort gauge is within 5 m of the rain gauge.
AK04 | MDN | Collector 45 degree rule | 2015 |  | Always Fails | This is the first survey for the site. The site is located in a public service building parking lot, under the electrical service and light pole. There is a backup power diesel generator approximately 43 meters to the south that runs at least once per month for 1/2 hour and more if there is a power failure. There is a better location for the collector in the far corner of the lot which would meet the 45 degree rule. The orientation of the collector, and the reasoning for the orientation, was discussed with the operator. The operator indicated that he would research the area's wind patterns before rotating the collector if necessary.
AK04 | MDN | Collector orifice position rule | 2015 |  | Always Fails | This is the first survey for the site. The site is located in a public service building parking lot, under the electrical service and light pole. There is a backup power diesel generator approximately 43 meters to the south that runs at least once per month for 1/2 hour and more if there is a power failure. There is a better location for the collector in the far corner of the lot which would meet the 45 degree rule. The orientation of the collector, and the reasoning for the orientation, was discussed with the operator. The operator indicated that he would research the area's wind patterns before rotating the collector if necessary.
AK04 | MDN | Collector orifice orientation rule | 2015 |  | Always Fails | This is the first survey for the site. The site is located in a public service building parking lot, under the electrical service and light pole. There is a backup power diesel generator approximately 43 meters to the south that runs at least once per month for 1/2 hour and more if there is a power failure. There is a better location for the collector in the far corner of the lot which would meet the 45 degree rule. The orientation of the collector, and the reasoning for the orientation, was discussed with the operator. The operator indicated that he would research the area's wind patterns before rotating the collector if necessary.
AK04 | MDN | Collector parking maintenance rule | 2015 |  | Always Fails | This is the first survey for the site. The site is located in a public service building parking lot, under the electrical service and light pole. There is a backup power diesel generator approximately 43 meters to the south that runs at least once per month for 1/2 hour and more if there is a power failure. There is a better location for the collector in the far corner of the lot which would meet the 45 degree rule. The orientation of the collector, and the reasoning for the orientation, was discussed with the operator. The operator indicated that he would research the area's wind patterns before rotating the collector if necessary.
AK04 | MDN | Collector 5m radius 1m height guidance | 2015 |  | Always Fails | This is the first survey for the site. The site is located in a public service building parking lot, under the electrical service and light pole. There is a backup power diesel generator approximately 43 meters to the south that runs at least once per month for 1/2 hour and more if there is a power failure. There is a better location for the collector in the far corner of the lot which would meet the 45 degree rule. The orientation of the collector, and the reasoning for the orientation, was discussed with the operator. The operator indicated that he would research the area's wind patterns before rotating the collector if necessary.
AK05 | MDN | Collector 0.6m vegetation guidance | 2012 |  | Always Fails | First time this site has been surveyed. There is new construction of offices within 50 meters of the collector. There will be an oil burning boiler for the new offices once completed.
AK05 | MDN | Collector 30 degree tree guidance | 2012 |  | Always Fails | First time this site has been surveyed. There is new construction of offices within 50 meters of the collector. There will be an oil burning boiler for the new offices once completed.
AK05 | MDN | Collector 45 degree rule | 2012 |  | Always Fails | First time this site has been surveyed. There is new construction of offices within 50 meters of the collector. There will be an oil burning boiler for the new offices once completed.
AK06 | MDN | Collector orifice orientation rule | 2013 |  | Always Fails | The collector was reoriented properly today. The gage should be raised slightly to be within .3m of collector height. There are very small, slow growing trees about 20 ft from the gage. There is no concern at this time.
AK06 | MDN | Collector orifice position rule | 2013 |  | Always Fails | The collector was reoriented properly today. The gage should be raised slightly to be within .3m of collector height. There are very small, slow growing trees about 20 ft from the gage. There is no concern at this time.
AK06 | NTN | Collector orifice position rule | 2013 |  | Always Fails | The gage should be raised slightly to be within .3m of collector height. There are very small, slow growing trees about 20 ft from the gage. There is no concern at this time.
AK96 | MDN | Collector 5m radius 1m height guidance | 2022 | 2018 | Pass and Fail Mix | AMoN Sampler within 5 m of both the rain gauge and collector. Mounting post for collector is a galvanized pipe.
AK96 | MDN | Collector orifice orientation rule | 2018 | 2022 | Pass and Fail Mix | AMoN Sampler within 5 m of both the rain gauge and collector. Mounting post for collector is a galvanized pipe.
AK96 | MDN | Collector orifice position rule | 2022 | 2018 | Pass and Fail Mix | AMoN Sampler within 5 m of both the rain gauge and collector. Mounting post for collector is a galvanized pipe.
AK96 | NTN | Collector orifice position rule | 2022 | 2018 | Pass and Fail Mix | AMoN collector within 5 m of rain gauge.
AK96 | NTN | Collector orifice orientation rule | 2018 | 2022 | Pass and Fail Mix | AMoN collector within 5 m of rain gauge.
AK97 | NTN | Collector 5m radius fence guidance | 2022 | 2013,2016 | Pass and Fail Mix | Post that power outlet is attached to is within 5 m of the rain gauge. Old ACM collector is within 1.5 m of NCON collector and post with outlet is within 5 m. Electrical fence is within 5 m of collector. T Posts with 3 strands of wire.
AK97 | NTN | Collector 5m radius 1m height guidance | 2016,2022 | 2013 | Pass and Fail Mix | Post that power outlet is attached to is within 5 m of the rain gauge. Old ACM collector is within 1.5 m of NCON collector and post with outlet is within 5 m. Electrical fence is within 5 m of collector. T Posts with 3 strands of wire.
AK97 | NTN | Collector orifice position rule | 2013,2016,2022 |  | Always Fails | Post that power outlet is attached to is within 5 m of the rain gauge. Old ACM collector is within 1.5 m of NCON collector and post with outlet is within 5 m. Electrical fence is within 5 m of collector. T Posts with 3 strands of wire.
AK98 | MDN | Collector 5m radius fence guidance | 2018 |  | Always Fails | A 1.86m tall pole with outlets is 2.5m NE of the raingage. There is a 1.73m tall galvanized fence enclosure approximately 1m from the raingage and collector. It is too close to the raingage from SE to SW azimuth and the collector from NW to E azimuth. The raingage and collector platforms are made of treated lumber.
AL02 | MDN | Collector 5m radius fence guidance | 2008 |  | Always Fails | The collector has been moved 1m N of it's original position and is tied to the 6ft chainlink fence. The electrical outlet is mounted to a treated wood post 4in X 4in X 28in.
AL02 | MDN | Collector 5m radius 1m height guidance | 2008 |  | Always Fails | The collector has been moved 1m N of it's original position and is tied to the 6ft chainlink fence. The electrical outlet is mounted to a treated wood post 4in X 4in X 28in.
AL02 | MDN | Collector 45 degree rule | 2008 |  | Always Fails | The collector has been moved 1m N of it's original position and is tied to the 6ft chainlink fence. The electrical outlet is mounted to a treated wood post 4in X 4in X 28in.
AL02 | NTN | Collector 5m radius 1m height guidance | 2008 |  | Always Fails | NTN collector has been moved East and is tied to a 6ft chain-link fence. The electrical outlet is mounted on a treated 4x4x28 inch post.
AL02 | NTN | Collector 45 degree rule | 2008 |  | Always Fails | NTN collector has been moved East and is tied to a 6ft chain-link fence. The electrical outlet is mounted on a treated 4x4x28 inch post.
AL02 | NTN | Collector 5m radius fence guidance | 2008 |  | Always Fails | NTN collector has been moved East and is tied to a 6ft chain-link fence. The electrical outlet is mounted on a treated 4x4x28 inch post.
AL03 | MDN | Collector orifice orientation rule | 2014 | 2008,2011 | Pass and Fail Mix | NCON in, Belfort out. The met tower violates the 45 degree rule for raingage. Had "SOAZ" project set up on site last summer. Collector installed on what seems to be a treated lumber platform.
AL03 | MDN | Collector 45 degree rule | 2008 | 2011,2014 | Pass and Fail Mix | NCON in, Belfort out. The met tower violates the 45 degree rule for raingage. Had "SOAZ" project set up on site last summer. Collector installed on what seems to be a treated lumber platform.
AL03 | MDN | Collector orifice position rule | 2008,2011,2014 |  | Always Fails | NCON in, Belfort out. The met tower violates the 45 degree rule for raingage. Had "SOAZ" project set up on site last summer. Collector installed on what seems to be a treated lumber platform.
AL03 | NTN | Collector 45 degree rule | 2014 |  | Always Fails | The collector is next to a wooden deck that appears to be made of treated lumber.
AL03 | NTN | Collector 5m radius 1m height guidance | 2014 |  | Always Fails | The collector is next to a wooden deck that appears to be made of treated lumber.
AL10 | NTN | Collector agriculture within 20m rule | 2008,2011,2014,2017,2022 |  | Always Fails | There is a fence surrounding the equipment, however it is less than 1 meter in height and is excluded as an object. The gage and collector are within 5 meters of each other. Herbicide is used at least once per year. Approximately 140 cattle are in the pasture for about 9 months each year. The pressure treated wood is very old and aged.
AL10 | NTN | Collector herbicide or pesticide within 20m guidance | 2017,2022 | 2008,2011,2014 | Pass and Fail Mix | There is a fence surrounding the equipment, however it is less than 1 meter in height and is excluded as an object. The gage and collector are within 5 meters of each other. Herbicide is used at least once per year. Approximately 140 cattle are in the pasture for about 9 months each year. The pressure treated wood is very old and aged.
AL10 | NTN | Collector 5m radius 1m height guidance | 2011,2014,2017,2022 | 2008 | Pass and Fail Mix | There is a fence surrounding the equipment, however it is less than 1 meter in height and is excluded as an object. The gage and collector are within 5 meters of each other. Herbicide is used at least once per year. Approximately 140 cattle are in the pasture for about 9 months each year. The pressure treated wood is very old and aged.
AL10 | NTN | Collector 5m radius fence guidance | 2014 | 2008,2011,2017,2022 | Pass and Fail Mix | There is a fence surrounding the equipment, however it is less than 1 meter in height and is excluded as an object. The gage and collector are within 5 meters of each other. Herbicide is used at least once per year. Approximately 140 cattle are in the pasture for about 9 months each year. The pressure treated wood is very old and aged.
AL10 | NTN | Collector animal operations rule | 2008 | 2011,2014,2017,2022 | Pass and Fail Mix | There is a fence surrounding the equipment, however it is less than 1 meter in height and is excluded as an object. The gage and collector are within 5 meters of each other. Herbicide is used at least once per year. Approximately 140 cattle are in the pasture for about 9 months each year. The pressure treated wood is very old and aged.
AL19 | MDN | Collector 5m radius 1m height guidance | 2015 |  | Always Fails | All PM equipment, raingage, NTN collector and galvanized piping within 5m of collector.
AL19 | NTN | Collector 5m radius 1m height guidance | 2015 |  | Always Fails | The raingage and MDN collector are within 5m of the collector.
AL99 | NTN | Collector road rule | 2014,2017 | 2008,2011,2021 | Pass and Fail Mix | The AMoN collector is taller than 1 meter and 4.8 meters from the collector. Herbicide is used under the Auburn meteorological tower 17.5 meters from the collector. The unused Belfort raingage is taller than 1 meter and within 5 meters of the ETI raingage, but the top of the Belfort is lower than the inlet of the ETI. QC comment: Edited slightly for clarity.
AL99 | NTN | Collector herbicide or pesticide within 20m guidance | 2021 | 2008,2011,2014,2017 | Pass and Fail Mix | The AMoN collector is taller than 1 meter and 4.8 meters from the collector. Herbicide is used under the Auburn meteorological tower 17.5 meters from the collector. The unused Belfort raingage is taller than 1 meter and within 5 meters of the ETI raingage, but the top of the Belfort is lower than the inlet of the ETI. QC comment: Edited slightly for clarity.
AL99 | NTN | Collector 5m radius 1m height guidance | 2014,2021 | 2008,2011,2017 | Pass and Fail Mix | The AMoN collector is taller than 1 meter and 4.8 meters from the collector. Herbicide is used under the Auburn meteorological tower 17.5 meters from the collector. The unused Belfort raingage is taller than 1 meter and within 5 meters of the ETI raingage, but the top of the Belfort is lower than the inlet of the ETI. QC comment: Edited slightly for clarity.
AL99 | NTN | Collector parking maintenance rule | 2014,2017,2021 | 2008,2011 | Pass and Fail Mix | The AMoN collector is taller than 1 meter and 4.8 meters from the collector. Herbicide is used under the Auburn meteorological tower 17.5 meters from the collector. The unused Belfort raingage is taller than 1 meter and within 5 meters of the ETI raingage, but the top of the Belfort is lower than the inlet of the ETI. QC comment: Edited slightly for clarity.
AR02 | NTN | Collector herbicide or pesticide within 20m guidance | 2010 | 2014,2017,2021 | Pass and Fail Mix | No comments
AR03 | NTN | Collector 0.6m vegetation guidance | 2014,2017,2021 | 2011 | Pass and Fail Mix | The site is overgrown with weeds and saplings. Trees and vegetation violate the siting criteria.
AR03 | NTN | Collector 5m radius 1m height guidance | 2011,2017,2021 | 2014 | Pass and Fail Mix | The site is overgrown with weeds and saplings. Trees and vegetation violate the siting criteria.
AR03 | NTN | Collector 30 degree tree guidance | 2011,2014,2017,2021 |  | Always Fails | The site is overgrown with weeds and saplings. Trees and vegetation violate the siting criteria.
AR03 | NTN | Collector 45 degree rule | 2011,2014,2017,2021 |  | Always Fails | The site is overgrown with weeds and saplings. Trees and vegetation violate the siting criteria.
AR16 | NTN | Collector 30 degree tree guidance | 2008,2010,2017,2021 | 2014 | Pass and Fail Mix | No comments
AR16 | NTN | Collector 45 degree rule | 2008 | 2010,2014,2017,2021 | Pass and Fail Mix | No comments
AR27 | NTN | Collector parking maintenance rule | 2011,2017,2021 | 2008,2014 | Pass and Fail Mix | Some trees have been cut and the fence removed since the previous survey. There is still active irrigation on the sod field within 15 meters of the gage. Although unlikely, there is a possibility for wind-blown water to enter the gage and/or collector.
AR27 | NTN | Collector herbicide or pesticide within 20m guidance | 2011,2017,2021 | 2008,2014 | Pass and Fail Mix | Some trees have been cut and the fence removed since the previous survey. There is still active irrigation on the sod field within 15 meters of the gage. Although unlikely, there is a possibility for wind-blown water to enter the gage and/or collector.
AR27 | NTN | Collector 5m radius 1m height guidance | 2008,2011,2014 | 2017,2021 | Pass and Fail Mix | Some trees have been cut and the fence removed since the previous survey. There is still active irrigation on the sod field within 15 meters of the gage. Although unlikely, there is a possibility for wind-blown water to enter the gage and/or collector.
AR27 | NTN | Collector agriculture within 20m rule | 2017,2021 | 2008,2011,2014 | Pass and Fail Mix | Some trees have been cut and the fence removed since the previous survey. There is still active irrigation on the sod field within 15 meters of the gage. Although unlikely, there is a possibility for wind-blown water to enter the gage and/or collector.
AR27 | NTN | Collector 5m radius fence guidance | 2017 | 2008,2011,2014,2021 | Pass and Fail Mix | Some trees have been cut and the fence removed since the previous survey. There is still active irrigation on the sod field within 15 meters of the gage. Although unlikely, there is a possibility for wind-blown water to enter the gage and/or collector.
AR27 | NTN | Collector road rule | 2011 | 2008,2014,2017,2021 | Pass and Fail Mix | Some trees have been cut and the fence removed since the previous survey. There is still active irrigation on the sod field within 15 meters of the gage. Although unlikely, there is a possibility for wind-blown water to enter the gage and/or collector.
AZ02 | MDN | Collector 5m radius 1m height guidance | 2010 | 2013 | Pass and Fail Mix | This is a Boy Scout Camp. One day a week, during June and July, there is heavy traffic on the road from vehicles picking up and delivering children. Probably also a few more vehicles bringing supplies for the campers. A new pen for horses or buffalo was set up about 23 meters away from collector. There are no animals now, but there may be either a couple of horses or buffalo. The chain link fence surrounding site has posts less than 5cm, however it is galvanized metal and is higher than the collector opening.
AZ02 | MDN | Collector 5m radius fence guidance | 2010,2013 |  | Always Fails | This is a Boy Scout Camp. One day a week, during June and July, there is heavy traffic on the road from vehicles picking up and delivering children. Probably also a few more vehicles bringing supplies for the campers. A new pen for horses or buffalo was set up about 23 meters away from collector. There are no animals now, but there may be either a couple of horses or buffalo. The chain link fence surrounding site has posts less than 5cm, however it is galvanized metal and is higher than the collector opening.
AZ02 | MDN | Collector 30 degree tree guidance | 2010,2013 |  | Always Fails | This is a Boy Scout Camp. One day a week, during June and July, there is heavy traffic on the road from vehicles picking up and delivering children. Probably also a few more vehicles bringing supplies for the campers. A new pen for horses or buffalo was set up about 23 meters away from collector. There are no animals now, but there may be either a couple of horses or buffalo. The chain link fence surrounding site has posts less than 5cm, however it is galvanized metal and is higher than the collector opening.
AZ03 | NTN | Collector 5m radius 1m height guidance | 2008,2012,2015,2018,2022 |  | Always Fails | Shrubs to the NW and S of the rain gauge violate the vegetation rule. Shrub to the N of the collector violates the vegetation rule. 1m away and 2+ meters tall.
AZ03 | NTN | Collector 0.6m vegetation guidance | 2008,2012,2015,2018,2022 |  | Always Fails | Shrubs to the NW and S of the rain gauge violate the vegetation rule. Shrub to the N of the collector violates the vegetation rule. 1m away and 2+ meters tall.
AZ06 | NTN | Collector orifice position rule | 2011,2014,2017,2021 | 2008 | Pass and Fail Mix | A 4 m tall Saguaro cactus that is 3.4 m from rain gauge violates the 30 degree guideline. There are Creosote bushes around the collector and raingage that are taller than 0.6 m. A 1.5 m tall galvanized fence is 3.4 m from the collector. The collector and raingage are less than 5 m apart.
AZ06 | NTN | Collector 0.6m vegetation guidance | 2014,2017,2021 | 2008,2011 | Pass and Fail Mix | A 4 m tall Saguaro cactus that is 3.4 m from rain gauge violates the 30 degree guideline. There are Creosote bushes around the collector and raingage that are taller than 0.6 m. A 1.5 m tall galvanized fence is 3.4 m from the collector. The collector and raingage are less than 5 m apart.
AZ06 | NTN | Collector 5m radius 1m height guidance | 2021 | 2008,2011,2014,2017 | Pass and Fail Mix | A 4 m tall Saguaro cactus that is 3.4 m from rain gauge violates the 30 degree guideline. There are Creosote bushes around the collector and raingage that are taller than 0.6 m. A 1.5 m tall galvanized fence is 3.4 m from the collector. The collector and raingage are less than 5 m apart.
AZ06 | NTN | Collector 5m radius fence guidance | 2014,2017,2021 | 2008,2011 | Pass and Fail Mix | A 4 m tall Saguaro cactus that is 3.4 m from rain gauge violates the 30 degree guideline. There are Creosote bushes around the collector and raingage that are taller than 0.6 m. A 1.5 m tall galvanized fence is 3.4 m from the collector. The collector and raingage are less than 5 m apart.
AZ98 | NTN | Collector 0.6m vegetation guidance | 2014,2017,2021 | 2008,2011 | Pass and Fail Mix | Met and sample towers violate the 45 degree rule for the rain gauge. NPS rain gauge is within 5 m of rain gauge and collector. Barbed wire fence to the south is within 5 m of collector. Vegetation to the south is > .6 m high and within 5 m of collector.
AZ98 | NTN | Collector 30 degree tree guidance | 2008 | 2011,2014,2017,2021 | Pass and Fail Mix | Met and sample towers violate the 45 degree rule for the rain gauge. NPS rain gauge is within 5 m of rain gauge and collector. Barbed wire fence to the south is within 5 m of collector. Vegetation to the south is > .6 m high and within 5 m of collector.
AZ98 | NTN | Collector 5m radius 1m height guidance | 2008,2011,2014,2017,2021 |  | Always Fails | Met and sample towers violate the 45 degree rule for the rain gauge. NPS rain gauge is within 5 m of rain gauge and collector. Barbed wire fence to the south is within 5 m of collector. Vegetation to the south is > .6 m high and within 5 m of collector.
AZ98 | NTN | Collector 5m radius fence guidance | 2008,2011,2014,2017,2021 |  | Always Fails | Met and sample towers violate the 45 degree rule for the rain gauge. NPS rain gauge is within 5 m of rain gauge and collector. Barbed wire fence to the south is within 5 m of collector. Vegetation to the south is > .6 m high and within 5 m of collector.
AZ99 | NTN | Collector 5m radius 1m height guidance | 2008,2011,2014,2017,2021 |  | Always Fails | An old Belfort gage with its wind shield is within 5 m of the site's electronic gage. A few creosote bushes that are just at 0.6 m tall are also within 5 m of the raingage. An old ACM collector is within 5 m of the site's NCON collector. A barbed wire fence to the east and a few creosote bushes that are 0.6 m tall are within 5 m of the collector too.
AZ99 | NTN | Collector 0.6m vegetation guidance | 2014,2017,2021 | 2008,2011 | Pass and Fail Mix | An old Belfort gage with its wind shield is within 5 m of the site's electronic gage. A few creosote bushes that are just at 0.6 m tall are also within 5 m of the raingage. An old ACM collector is within 5 m of the site's NCON collector. A barbed wire fence to the east and a few creosote bushes that are 0.6 m tall are within 5 m of the collector too.
AZ99 | NTN | Collector 5m radius fence guidance | 2008,2011,2014,2017,2021 |  | Always Fails | An old Belfort gage with its wind shield is within 5 m of the site's electronic gage. A few creosote bushes that are just at 0.6 m tall are also within 5 m of the raingage. An old ACM collector is within 5 m of the site's NCON collector. A barbed wire fence to the east and a few creosote bushes that are 0.6 m tall are within 5 m of the collector too.
Ak98 | MDN | Collector orifice position rule | 2013 |  | Always Fails | There is a chain link fence around the site that is within 2m of both the gage and the collector. The orifice of the collector is above the fence. The orifice of the gage is below the fence line and > .3m lower than the collector. Also the wooden corral fence is within 4m of the gage. It appears that when the Belfort was replaced by the ETI it was lowered. The site operator plans to raise the gage to it's original height which would put it within .3m of the collector height and above the fence line. The fences, however, are still within 5m of the gage. The fences cannot be moved 5m from the gage. And the chain link fence cannot be extended to 5m from the collector because of the "little traveled" road that is within 10 ft of the collector. The site operator would like to know if the fence criterion, which cannot be completely met, would warrant moving the site. (See Pics)
Ak98 | MDN | Collector 5m radius fence guidance | 2013 |  | Always Fails | There is a chain link fence around the site that is within 2m of both the gage and the collector. The orifice of the collector is above the fence. The orifice of the gage is below the fence line and > .3m lower than the collector. Also the wooden corral fence is within 4m of the gage. It appears that when the Belfort was replaced by the ETI it was lowered. The site operator plans to raise the gage to it's original height which would put it within .3m of the collector height and above the fence line. The fences, however, are still within 5m of the gage. The fences cannot be moved 5m from the gage. And the chain link fence cannot be extended to 5m from the collector because of the "little traveled" road that is within 10 ft of the collector. The site operator would like to know if the fence criterion, which cannot be completely met, would warrant moving the site. (See Pics)
Ak98 | MDN | Collector 5m radius 1m height guidance | 2013 |  | Always Fails | There is a chain link fence around the site that is within 2m of both the gage and the collector. The orifice of the collector is above the fence. The orifice of the gage is below the fence line and > .3m lower than the collector. Also the wooden corral fence is within 4m of the gage. It appears that when the Belfort was replaced by the ETI it was lowered. The site operator plans to raise the gage to it's original height which would put it within .3m of the collector height and above the fence line. The fences, however, are still within 5m of the gage. The fences cannot be moved 5m from the gage. And the chain link fence cannot be extended to 5m from the collector because of the "little traveled" road that is within 10 ft of the collector. The site operator would like to know if the fence criterion, which cannot be completely met, would warrant moving the site. (See Pics)
BC16 | MDN | Collector 5m radius 1m height guidance | 2015 | 2018,2022 | Pass and Fail Mix | No comments
BC16 | MDN | Collector 5m radius fence guidance | 2015,2018 | 2022 | Pass and Fail Mix | No comments
BC16 | MDN | Collector orifice position rule | 2015,2018,2022 |  | Always Fails | No comments
BC22 | NTN | Collector road rule | 2015,2018,2023 |  | Always Fails | Met Tower / Power pole violate the 45 degree rule for both the gauge and collector. Vegetation to the north is within 5 m of the gauge.
BC22 | NTN | Collector 0.6m vegetation guidance | 2015,2018 | 2023 | Pass and Fail Mix | Met Tower / Power pole violate the 45 degree rule for both the gauge and collector. Vegetation to the north is within 5 m of the gauge.
BC22 | NTN | Collector 5m radius 1m height guidance | 2015,2018 | 2023 | Pass and Fail Mix | Met Tower / Power pole violate the 45 degree rule for both the gauge and collector. Vegetation to the north is within 5 m of the gauge.
BC22 | NTN | Collector 45 degree rule | 2015,2018,2023 |  | Always Fails | Met Tower / Power pole violate the 45 degree rule for both the gauge and collector. Vegetation to the north is within 5 m of the gauge.
BC23 | NTN | Collector 5m radius 1m height guidance | 2015,2018,2023 |  | Always Fails | Inlets,power pole,winch and antenna on the roof are within 5 m of both the gauge and collector. All are within 2 m.
BC23 | NTN | Collector 30 degree tree guidance | 2015,2018 | 2023 | Pass and Fail Mix | Inlets,power pole,winch and antenna on the roof are within 5 m of both the gauge and collector. All are within 2 m.
BC24 | NTN | Collector 5m radius fence guidance | 2015,2018,2023 |  | Always Fails | Chainlink fence at 1.3 meters from gauge at 1.5 meters tall. To the south. Chainlink fence at 1 meter from colector at 1.5 m tall. To the north.
BC24 | NTN | Collector orifice orientation rule | 2015 | 2018,2023 | Pass and Fail Mix | Chainlink fence at 1.3 meters from gauge at 1.5 meters tall. To the south. Chainlink fence at 1 meter from colector at 1.5 m tall. To the north.
CA20 | MDN | Collector 30 degree tree guidance | 2010,2013,2016 |  | Always Fails | AR. The collector and raingage are atop a building in an area surrounded by large trees. There is also lots of vegetation around the roofline that extends about 2 meters above the roof. The site operator will trim vegetation around the building. There is a wooden structure within 5 meters of raingage.
CA20 | MDN | Collector orifice orientation rule | 2013 | 2010,2016 | Pass and Fail Mix | AR. The collector and raingage are atop a building in an area surrounded by large trees. There is also lots of vegetation around the roofline that extends about 2 meters above the roof. The site operator will trim vegetation around the building. There is a wooden structure within 5 meters of raingage.
CA20 | MDN | Collector 0.6m vegetation guidance | 2010 | 2013,2016 | Pass and Fail Mix | AR. The collector and raingage are atop a building in an area surrounded by large trees. There is also lots of vegetation around the roofline that extends about 2 meters above the roof. The site operator will trim vegetation around the building. There is a wooden structure within 5 meters of raingage.
CA28 | NTN | Collector 30 degree tree guidance | 2011,2013,2017,2021 |  | Always Fails | Trees to the NW and SE violate the 30 degree guideline for trees for the raingage. Trees to the SW, S and E violate the 30 degree guideline for trees for the collector.
CA28 | NTN | Collector 45 degree rule | 2011 | 2013,2017,2021 | Pass and Fail Mix | Trees to the NW and SE violate the 30 degree guideline for trees for the raingage. Trees to the SW, S and E violate the 30 degree guideline for trees for the collector.
CA28 | NTN | Collector orifice position rule | 2011,2013,2017,2021 |  | Always Fails | Trees to the NW and SE violate the 30 degree guideline for trees for the raingage. Trees to the SW, S and E violate the 30 degree guideline for trees for the collector.
CA42 | NTN | Collector 30 degree tree guidance | 2010,2013,2016,2021 |  | Always Fails | A tree to the NW of collector violates the 30 degree guideline. Vegetation around the collector is taller than 0.6 m. Operator will trim / remove.
CA42 | NTN | Collector 5m radius 1m height guidance | 2010,2013,2016 | 2021 | Pass and Fail Mix | A tree to the NW of collector violates the 30 degree guideline. Vegetation around the collector is taller than 0.6 m. Operator will trim / remove.
CA42 | NTN | Collector orifice position rule | 2010,2013 | 2016,2021 | Pass and Fail Mix | A tree to the NW of collector violates the 30 degree guideline. Vegetation around the collector is taller than 0.6 m. Operator will trim / remove.
CA42 | NTN | Collector 0.6m vegetation guidance | 2010,2013,2016,2021 |  | Always Fails | A tree to the NW of collector violates the 30 degree guideline. Vegetation around the collector is taller than 0.6 m. Operator will trim / remove.
CA45 | NTN | Collector agriculture within 20m rule | 2013 | 2010,2016,2020 | Pass and Fail Mix | Enclosure fence is 1.8 m from rain gauge. Enclosure fence is 1.9 m from collector. Fence is 1.78 m high. Trees to the NE violate the 30 degree rule for both the collector and rain gauge.
CA45 | NTN | Collector orifice orientation rule | 2013,2016 | 2010,2020 | Pass and Fail Mix | Enclosure fence is 1.8 m from rain gauge. Enclosure fence is 1.9 m from collector. Fence is 1.78 m high. Trees to the NE violate the 30 degree rule for both the collector and rain gauge.
CA45 | NTN | Collector 0.6m vegetation guidance | 2013,2016 | 2010,2020 | Pass and Fail Mix | Enclosure fence is 1.8 m from rain gauge. Enclosure fence is 1.9 m from collector. Fence is 1.78 m high. Trees to the NE violate the 30 degree rule for both the collector and rain gauge.
CA45 | NTN | Collector 5m radius 1m height guidance | 2010,2013 | 2016,2020 | Pass and Fail Mix | Enclosure fence is 1.8 m from rain gauge. Enclosure fence is 1.9 m from collector. Fence is 1.78 m high. Trees to the NE violate the 30 degree rule for both the collector and rain gauge.
CA45 | NTN | Collector 30 degree tree guidance | 2010,2013,2016,2020 |  | Always Fails | Enclosure fence is 1.8 m from rain gauge. Enclosure fence is 1.9 m from collector. Fence is 1.78 m high. Trees to the NE violate the 30 degree rule for both the collector and rain gauge.
CA45 | NTN | Collector herbicide or pesticide within 20m guidance | 2010,2013 | 2016,2020 | Pass and Fail Mix | Enclosure fence is 1.8 m from rain gauge. Enclosure fence is 1.9 m from collector. Fence is 1.78 m high. Trees to the NE violate the 30 degree rule for both the collector and rain gauge.
CA45 | NTN | Collector 5m radius fence guidance | 2010,2016,2020 | 2013 | Pass and Fail Mix | Enclosure fence is 1.8 m from rain gauge. Enclosure fence is 1.9 m from collector. Fence is 1.78 m high. Trees to the NE violate the 30 degree rule for both the collector and rain gauge.
CA50 | NTN | Collector 30 degree tree guidance | 2010,2013,2016,2020,2023 |  | Always Fails | Met tower to the west violates the 45 degree rule for both the gauge and collector. Trees surrounding the area violate the 30 degree rule for both the gauge and collector. Platforms for both the gauge and collector made from treated lumber. Aged.
CA50 | NTN | Collector 45 degree rule | 2010,2013,2016,2020,2023 |  | Always Fails | Met tower to the west violates the 45 degree rule for both the gauge and collector. Trees surrounding the area violate the 30 degree rule for both the gauge and collector. Platforms for both the gauge and collector made from treated lumber. Aged.
CA66 | NTN | Collector orifice position rule | 2023 | 2010,2013,2016,2020 | Pass and Fail Mix | No comments
CA67 | NTN | Collector 0.6m vegetation guidance | 2010,2013,2016,2020 |  | Always Fails | The sample and met towers violate the 45 degree rule for both the collector and the rain gauge. Also some of the scrub brush within 5 meters of the of both the collector and rain gauge is taller than 0.6 m. The NPS rain gauge is within 3.6 m of the rain gauge and 2.6 m of the collector.
CA67 | NTN | Collector 45 degree rule | 2010,2013,2016,2020 |  | Always Fails | The sample and met towers violate the 45 degree rule for both the collector and the rain gauge. Also some of the scrub brush within 5 meters of the of both the collector and rain gauge is taller than 0.6 m. The NPS rain gauge is within 3.6 m of the rain gauge and 2.6 m of the collector.
CA67 | NTN | Collector 5m radius 1m height guidance | 2010,2013,2016,2020 |  | Always Fails | The sample and met towers violate the 45 degree rule for both the collector and the rain gauge. Also some of the scrub brush within 5 meters of the of both the collector and rain gauge is taller than 0.6 m. The NPS rain gauge is within 3.6 m of the rain gauge and 2.6 m of the collector.
CA75 | MDN | Collector 45 degree rule | 2010,2013,2016,2021 |  | Always Fails | Trees to the NW, N and NE violate the 30 degree guideline and 45 degree rule for both the rain gauge and collector. Railing for platform is of galvanized metal. One bush on the west violates the rule for vegetation for the raingage. There is vegetation around the collector that is taller than 0.6 m but is well below the collector inlet.
CA75 | MDN | Collector 0.6m vegetation guidance | 2010,2013,2016,2021 |  | Always Fails | Trees to the NW, N and NE violate the 30 degree guideline and 45 degree rule for both the rain gauge and collector. Railing for platform is of galvanized metal. One bush on the west violates the rule for vegetation for the raingage. There is vegetation around the collector that is taller than 0.6 m but is well below the collector inlet.
CA75 | MDN | Collector 30 degree tree guidance | 2010,2013,2016,2021 |  | Always Fails | Trees to the NW, N and NE violate the 30 degree guideline and 45 degree rule for both the rain gauge and collector. Railing for platform is of galvanized metal. One bush on the west violates the rule for vegetation for the raingage. There is vegetation around the collector that is taller than 0.6 m but is well below the collector inlet.
CA75 | MDN | Collector 5m radius 1m height guidance | 2010,2013,2016 | 2021 | Pass and Fail Mix | Trees to the NW, N and NE violate the 30 degree guideline and 45 degree rule for both the rain gauge and collector. Railing for platform is of galvanized metal. One bush on the west violates the rule for vegetation for the raingage. There is vegetation around the collector that is taller than 0.6 m but is well below the collector inlet.
CA75 | NTN | Collector 5m radius 1m height guidance | 2010,2013,2016 | 2021 | Pass and Fail Mix | Tree the NW, N and NE violate the 30 and 45 degree rule for both the rain gauge and collector. One bush to the west violates the rule for vegetation for the gauge.
CA75 | NTN | Collector orifice orientation rule | 2021 | 2010,2013,2016 | Pass and Fail Mix | Tree the NW, N and NE violate the 30 and 45 degree rule for both the rain gauge and collector. One bush to the west violates the rule for vegetation for the gauge.
CA75 | NTN | Collector 0.6m vegetation guidance | 2021 | 2010,2013,2016 | Pass and Fail Mix | Tree the NW, N and NE violate the 30 and 45 degree rule for both the rain gauge and collector. One bush to the west violates the rule for vegetation for the gauge.
CA75 | NTN | Collector 45 degree rule | 2010,2013,2016,2021 |  | Always Fails | Tree the NW, N and NE violate the 30 and 45 degree rule for both the rain gauge and collector. One bush to the west violates the rule for vegetation for the gauge.
CA75 | NTN | Collector 30 degree tree guidance | 2010,2013,2016,2021 |  | Always Fails | Tree the NW, N and NE violate the 30 and 45 degree rule for both the rain gauge and collector. One bush to the west violates the rule for vegetation for the gauge.
CA75 | NTN | Collector orifice position rule | 2021 | 2010,2013,2016 | Pass and Fail Mix | Tree the NW, N and NE violate the 30 and 45 degree rule for both the rain gauge and collector. One bush to the west violates the rule for vegetation for the gauge.
CA76 | NTN | Collector 0.6m vegetation guidance | 2013 | 2010,2016,2020 | Pass and Fail Mix | Enclosure fence is 4.8 m from collector. Fence is 1.24 m high.
CA76 | NTN | Collector 5m radius fence guidance | 2016,2020 | 2010,2013 | Pass and Fail Mix | Enclosure fence is 4.8 m from collector. Fence is 1.24 m high.
CA88 | NTN | Collector orifice orientation rule | 2013 | 2010,2016,2020 | Pass and Fail Mix | Enclosure fence is 4.8m from the collector to the south. Enclosure area surrounded by active agricultural fields.
CA88 | NTN | Collector agriculture within 20m rule | 2016,2020 | 2010,2013 | Pass and Fail Mix | Enclosure fence is 4.8m from the collector to the south. Enclosure area surrounded by active agricultural fields.
CA88 | NTN | Collector 5m radius 1m height guidance | 2013 | 2010,2016,2020 | Pass and Fail Mix | Enclosure fence is 4.8m from the collector to the south. Enclosure area surrounded by active agricultural fields.
CA88 | NTN | Collector herbicide or pesticide within 20m guidance | 2016,2020 | 2010,2013 | Pass and Fail Mix | Enclosure fence is 4.8m from the collector to the south. Enclosure area surrounded by active agricultural fields.
CA88 | NTN | Collector 5m radius fence guidance | 2016,2020 | 2010,2013 | Pass and Fail Mix | Enclosure fence is 4.8m from the collector to the south. Enclosure area surrounded by active agricultural fields.
CA94 | MDN | Collector 30 degree tree guidance | 2010,2013,2016,2021 |  | Always Fails | The NTN collector is less than 5 m away from the MDN collector. Trees to the NE of the raingage violate the 30 degree guideline. Bushes to the E of the raingage are taller than 0.6 m; one bush is 4.3 m tall and another is 2.4 m tall.
CA94 | MDN | Collector 5m radius 1m height guidance | 2010,2013,2016,2021 |  | Always Fails | The NTN collector is less than 5 m away from the MDN collector. Trees to the NE of the raingage violate the 30 degree guideline. Bushes to the E of the raingage are taller than 0.6 m; one bush is 4.3 m tall and another is 2.4 m tall.
CA94 | MDN | Collector 0.6m vegetation guidance | 2010 | 2013,2016,2021 | Pass and Fail Mix | The NTN collector is less than 5 m away from the MDN collector. Trees to the NE of the raingage violate the 30 degree guideline. Bushes to the E of the raingage are taller than 0.6 m; one bush is 4.3 m tall and another is 2.4 m tall.
CA94 | NTN | Collector 0.6m vegetation guidance | 2010,2013,2016,2021 |  | Always Fails | The IMPROVE shelter is 4.2 m NW of the collector. Bushes to the NW of the collector are taller than 0.6 m; one bush is 4.0 m tall and another is 1.7 m tall. The NTN collector is less than 5 m away from the MDN collector. Trees to the NE of the raingage violate the 30 degree guideline. Bushes to the E of the raingage are taller than 0.6 m; one bush is 4.3 m tall and another is 2.4 m tall.
CA94 | NTN | Collector 5m radius 1m height guidance | 2010,2013,2016,2021 |  | Always Fails | The IMPROVE shelter is 4.2 m NW of the collector. Bushes to the NW of the collector are taller than 0.6 m; one bush is 4.0 m tall and another is 1.7 m tall. The NTN collector is less than 5 m away from the MDN collector. Trees to the NE of the raingage violate the 30 degree guideline. Bushes to the E of the raingage are taller than 0.6 m; one bush is 4.3 m tall and another is 2.4 m tall.
CA94 | NTN | Collector 30 degree tree guidance | 2010 | 2013,2016,2021 | Pass and Fail Mix | The IMPROVE shelter is 4.2 m NW of the collector. Bushes to the NW of the collector are taller than 0.6 m; one bush is 4.0 m tall and another is 1.7 m tall. The NTN collector is less than 5 m away from the MDN collector. Trees to the NE of the raingage violate the 30 degree guideline. Bushes to the E of the raingage are taller than 0.6 m; one bush is 4.3 m tall and another is 2.4 m tall.
CA96 | NTN | Collector 0.6m vegetation guidance | 2013 | 2010,2016,2021 | Pass and Fail Mix | No comments
CA99 | NTN | Collector orifice position rule | 2021 | 2010,2013,2016 | Pass and Fail Mix | The large trees to the SW, W and NW violate the 30 degree guideline for both the rain gauge and collector.
CA99 | NTN | Collector orifice orientation rule | 2021 | 2010,2013,2016 | Pass and Fail Mix | The large trees to the SW, W and NW violate the 30 degree guideline for both the rain gauge and collector.
CA99 | NTN | Collector 30 degree tree guidance | 2010,2013,2016,2021 |  | Always Fails | The large trees to the SW, W and NW violate the 30 degree guideline for both the rain gauge and collector.
CA99 | NTN | Collector 0.6m vegetation guidance | 2010,2013,2016 | 2021 | Pass and Fail Mix | The large trees to the SW, W and NW violate the 30 degree guideline for both the rain gauge and collector.
CAN5 | NTN | Collector 0.6m vegetation guidance | 2017,2022 | 2008,2011,2014 | Pass and Fail Mix | No comments
CO00 | NTN | Collector 0.6m vegetation guidance | 2022 | 2009,2012,2015,2018 | Pass and Fail Mix | No comments
CO00 | NTN | Collector 5m radius 1m height guidance | 2018 | 2009,2012,2015,2022 | Pass and Fail Mix | No comments
CO01 | NTN | Collector orifice position rule | 2012 | 2008,2015,2018,2022 | Pass and Fail Mix | No comments
CO01 | NTN | Collector 30 degree tree guidance | 2008 | 2012,2015,2018,2022 | Pass and Fail Mix | No comments
CO01 | NTN | Collector 45 degree rule | 2008 | 2012,2015,2018,2022 | Pass and Fail Mix | No comments
CO02 | NTN | Collector orifice orientation rule | 2009,2012,2015,2018,2022 |  | Always Fails | Pluvio installed in October 2021 by site operator. Will continue with Belfort for comparison to Pluvio. There are snow fences made from construction barricade mesh, wood slats and metal fence posts surrounding the raingages and collector. The collector sensor is mounted on the west side of the collector facing the up slope so that the wind will not force the lid open.
CO02 | NTN | Collector orifice position rule | 2009,2012,2015,2018 | 2022 | Pass and Fail Mix | Pluvio installed in October 2021 by site operator. Will continue with Belfort for comparison to Pluvio. There are snow fences made from construction barricade mesh, wood slats and metal fence posts surrounding the raingages and collector. The collector sensor is mounted on the west side of the collector facing the up slope so that the wind will not force the lid open.
CO02 | NTN | Collector 5m radius 1m height guidance | 2012,2015 | 2009,2018,2022 | Pass and Fail Mix | Pluvio installed in October 2021 by site operator. Will continue with Belfort for comparison to Pluvio. There are snow fences made from construction barricade mesh, wood slats and metal fence posts surrounding the raingages and collector. The collector sensor is mounted on the west side of the collector facing the up slope so that the wind will not force the lid open.
CO02 | NTN | Collector 5m radius fence guidance | 2009,2012,2015,2018,2022 |  | Always Fails | Pluvio installed in October 2021 by site operator. Will continue with Belfort for comparison to Pluvio. There are snow fences made from construction barricade mesh, wood slats and metal fence posts surrounding the raingages and collector. The collector sensor is mounted on the west side of the collector facing the up slope so that the wind will not force the lid open.
CO08 | NTN | Collector agriculture within 20m rule | 2009,2012 | 2015,2018,2022 | Pass and Fail Mix | Aspen trees to the N, E and W violate the 30 degree guideline for trees for both the collector and gauge. Vegetation > .6 m is within 5 m of collector. Barbed wire fence is within 5 m of the collector.
CO08 | NTN | Collector 30 degree tree guidance | 2009,2012,2015,2022 | 2018 | Pass and Fail Mix | Aspen trees to the N, E and W violate the 30 degree guideline for trees for both the collector and gauge. Vegetation > .6 m is within 5 m of collector. Barbed wire fence is within 5 m of the collector.
CO08 | NTN | Collector 5m radius fence guidance | 2012,2015,2018,2022 | 2009 | Pass and Fail Mix | Aspen trees to the N, E and W violate the 30 degree guideline for trees for both the collector and gauge. Vegetation > .6 m is within 5 m of collector. Barbed wire fence is within 5 m of the collector.
CO08 | NTN | Collector 5m radius 1m height guidance | 2009,2012 | 2015,2018,2022 | Pass and Fail Mix | Aspen trees to the N, E and W violate the 30 degree guideline for trees for both the collector and gauge. Vegetation > .6 m is within 5 m of collector. Barbed wire fence is within 5 m of the collector.
CO08 | NTN | Collector 0.6m vegetation guidance | 2009,2012,2015,2018,2022 |  | Always Fails | Aspen trees to the N, E and W violate the 30 degree guideline for trees for both the collector and gauge. Vegetation > .6 m is within 5 m of collector. Barbed wire fence is within 5 m of the collector.
CO09 | NTN | Collector orifice position rule | 2015,2018,2022 |  | Always Fails | Some grasses in the meadow are taller than .6m. Operator will mow.
CO09 | NTN | Collector 0.6m vegetation guidance | 2015,2022 | 2018 | Pass and Fail Mix | Some grasses in the meadow are taller than .6m. Operator will mow.
CO10 | NTN | Collector orifice position rule | 2011,2014,2017,2022 | 2008 | Pass and Fail Mix | The AMoN sampler is mounted on the corner of the platform. Its housing is 1.4 m to the E of the raingage and 1.7 m N of the collector. The platform safety rail is in immediate proximity to the instruments. The towers and platforms from the US DOE ARM "SAIL" atmospheric research project to the W of the site are within 500 m of the collector.
CO10 | NTN | Collector 5m radius fence guidance | 2014,2017 | 2008,2011,2022 | Pass and Fail Mix | The AMoN sampler is mounted on the corner of the platform. Its housing is 1.4 m to the E of the raingage and 1.7 m N of the collector. The platform safety rail is in immediate proximity to the instruments. The towers and platforms from the US DOE ARM "SAIL" atmospheric research project to the W of the site are within 500 m of the collector.
CO10 | NTN | Collector orifice orientation rule | 2008,2011,2014,2017,2022 |  | Always Fails | The AMoN sampler is mounted on the corner of the platform. Its housing is 1.4 m to the E of the raingage and 1.7 m N of the collector. The platform safety rail is in immediate proximity to the instruments. The towers and platforms from the US DOE ARM "SAIL" atmospheric research project to the W of the site are within 500 m of the collector.
CO10 | NTN | Collector 5m radius 1m height guidance | 2008,2011,2014,2017,2022 |  | Always Fails | The AMoN sampler is mounted on the corner of the platform. Its housing is 1.4 m to the E of the raingage and 1.7 m N of the collector. The platform safety rail is in immediate proximity to the instruments. The towers and platforms from the US DOE ARM "SAIL" atmospheric research project to the W of the site are within 500 m of the collector.
CO15 | NTN | Collector orifice position rule | 2009 | 2012,2014,2017,2021 | Pass and Fail Mix | There are Creosote bushes within 5 m of the raingage.
CO19 | NTN | Collector orifice position rule | 2022 | 2009,2012,2014,2017 | Pass and Fail Mix | No comments
CO19 | NTN | Collector 30 degree tree guidance | 2009 | 2012,2014,2017,2022 | Pass and Fail Mix | No comments
CO19 | NTN | Collector orifice orientation rule | 2022 | 2009,2012,2014,2017 | Pass and Fail Mix | No comments
CO21 | NTN | Collector 30 degree tree guidance | 2009,2012,2015,2018,2022 |  | Always Fails | Trees to the NE, E and W violate the 30 degree rule for both the collector and gauge.
CO22 | NTN | Collector agriculture within 20m rule | 2009,2012,2018,2022 | 2015 | Pass and Fail Mix | No comments
CO22 | NTN | Collector 0.6m vegetation guidance | 2009 | 2012,2015,2018,2022 | Pass and Fail Mix | No comments
CO80 | NTN | Collector 5m radius fence guidance | 2023 |  | Always Fails | Collector orientation not corrected because sensor would hit fence. Operator said the fence is going to be moved 30 ft north and when that is done the orientation will be corrected. Rotated 180 degrees.
CO80 | NTN | Collector orifice orientation rule | 2023 |  | Always Fails | Collector orientation not corrected because sensor would hit fence. Operator said the fence is going to be moved 30 ft north and when that is done the orientation will be corrected. Rotated 180 degrees.
CO81 | NTN | Collector orifice orientation rule | 2022 |  | Always Fails | This is a new site so the site type has not been determined, but it is likely to be suburban.
CO82 | NTN | Collector orifice orientation rule | 2022 |  | Always Fails | Site type has yet to be determined by the CAL, but it is likely "Rural".
CO89 | NTN | Collector 0.6m vegetation guidance | 2012 |  | Always Fails | This is the first survey at this site. There is a small tree within 5m of the collector.
CO90 | NTN | Collector 0.6m vegetation guidance | 2009,2012,2015,2018,2022 |  | Always Fails | Trees all around the collector and gauge violate the 30 degree rule for trees. Young aspens around the collection site violate the 0.6 m rule for vegetation. Platform for the collector is constructed from treated lumber but it is very weathered.
CO90 | NTN | Collector 30 degree tree guidance | 2009,2012,2015,2018,2022 |  | Always Fails | Trees all around the collector and gauge violate the 30 degree rule for trees. Young aspens around the collection site violate the 0.6 m rule for vegetation. Platform for the collector is constructed from treated lumber but it is very weathered.
CO91 | NTN | Collector 5m radius 1m height guidance | 2008,2012,2015,2018,2022 |  | Always Fails | Some trees around the platform violate the 30 degree rule for both the collector and gauge. A tree on the north side of the platform and growing into the platform is within 5 m of both the collector and gauge. Operator will look into cutting it down. A 1.5 m tall winch to lift items up to the platform is within 5 m of both the collector and gauge. Two large solar panels are mounted on the SE side of the platform. The collector is unable to be rotated on platform due to the railing for the trap door and the sensor faces NW.
CO91 | NTN | Collector orifice orientation rule | 2012 | 2008,2015,2018,2022 | Pass and Fail Mix | Some trees around the platform violate the 30 degree rule for both the collector and gauge. A tree on the north side of the platform and growing into the platform is within 5 m of both the collector and gauge. Operator will look into cutting it down. A 1.5 m tall winch to lift items up to the platform is within 5 m of both the collector and gauge. Two large solar panels are mounted on the SE side of the platform. The collector is unable to be rotated on platform due to the railing for the trap door and the sensor faces NW.
CO91 | NTN | Collector 0.6m vegetation guidance | 2012,2015,2018,2022 | 2008 | Pass and Fail Mix | Some trees around the platform violate the 30 degree rule for both the collector and gauge. A tree on the north side of the platform and growing into the platform is within 5 m of both the collector and gauge. Operator will look into cutting it down. A 1.5 m tall winch to lift items up to the platform is within 5 m of both the collector and gauge. Two large solar panels are mounted on the SE side of the platform. The collector is unable to be rotated on platform due to the railing for the trap door and the sensor faces NW.
CO91 | NTN | Collector 45 degree rule | 2012,2015,2018 | 2008,2022 | Pass and Fail Mix | Some trees around the platform violate the 30 degree rule for both the collector and gauge. A tree on the north side of the platform and growing into the platform is within 5 m of both the collector and gauge. Operator will look into cutting it down. A 1.5 m tall winch to lift items up to the platform is within 5 m of both the collector and gauge. Two large solar panels are mounted on the SE side of the platform. The collector is unable to be rotated on platform due to the railing for the trap door and the sensor faces NW.
CO91 | NTN | Collector 30 degree tree guidance | 2008,2012,2015,2018,2022 |  | Always Fails | Some trees around the platform violate the 30 degree rule for both the collector and gauge. A tree on the north side of the platform and growing into the platform is within 5 m of both the collector and gauge. Operator will look into cutting it down. A 1.5 m tall winch to lift items up to the platform is within 5 m of both the collector and gauge. Two large solar panels are mounted on the SE side of the platform. The collector is unable to be rotated on platform due to the railing for the trap door and the sensor faces NW.
CO91 | NTN | Collector orifice position rule | 2008,2012,2015,2018,2022 |  | Always Fails | Some trees around the platform violate the 30 degree rule for both the collector and gauge. A tree on the north side of the platform and growing into the platform is within 5 m of both the collector and gauge. Operator will look into cutting it down. A 1.5 m tall winch to lift items up to the platform is within 5 m of both the collector and gauge. Two large solar panels are mounted on the SE side of the platform. The collector is unable to be rotated on platform due to the railing for the trap door and the sensor faces NW.
CO92 | NTN | Collector agriculture within 20m rule | 2009 | 2012,2015,2018 | Pass and Fail Mix | Collector platform constructed of treated lumber. Very aged.
CO93 | NTN | Collector orifice position rule | 2008,2011,2014,2016,2020,2023 |  | Always Fails | Platform posts for both collector and gauge are of treated wood. Aged.
CO94 | NTN | Collector 5m radius 1m height guidance | 2015,2018 | 2009,2012,2022 | Pass and Fail Mix | Tree to the SW violates the 30 degree rule for both the collector and gauge. Vegetation around the collector and gauge is > than 0.6 m. The platforms for both the collector and gauge are made of treated lumber. It has been in place a long time.
CO94 | NTN | Collector 0.6m vegetation guidance | 2009,2012,2015,2018,2022 |  | Always Fails | Tree to the SW violates the 30 degree rule for both the collector and gauge. Vegetation around the collector and gauge is > than 0.6 m. The platforms for both the collector and gauge are made of treated lumber. It has been in place a long time.
CO94 | NTN | Collector 30 degree tree guidance | 2009,2012,2015,2018,2022 |  | Always Fails | Tree to the SW violates the 30 degree rule for both the collector and gauge. Vegetation around the collector and gauge is > than 0.6 m. The platforms for both the collector and gauge are made of treated lumber. It has been in place a long time.
CO94 | NTN | Collector orifice position rule | 2009,2012,2015 | 2018,2022 | Pass and Fail Mix | Tree to the SW violates the 30 degree rule for both the collector and gauge. Vegetation around the collector and gauge is > than 0.6 m. The platforms for both the collector and gauge are made of treated lumber. It has been in place a long time.
CO96 | MDN | Collector 30 degree tree guidance | 2012,2015,2018,2022 |  | Always Fails | The collector and rain gauge are in a small meadow surrounded by trees that violate the 30 degree rule for trees.
CO96 | NTN | Collector orifice orientation rule | 2015 | 2008,2012,2018,2022 | Pass and Fail Mix | The collector and rain gauge are in a small meadow surrounded by trees that violate the 30 degree rule for trees. The Collector platform is assembled from treated lumber that is very weathered.
CO96 | NTN | Collector 30 degree tree guidance | 2008,2012,2015,2018,2022 |  | Always Fails | The collector and rain gauge are in a small meadow surrounded by trees that violate the 30 degree rule for trees. The Collector platform is assembled from treated lumber that is very weathered.
CO96 | NTN | Collector 45 degree rule | 2008,2015,2018 | 2012,2022 | Pass and Fail Mix | The collector and rain gauge are in a small meadow surrounded by trees that violate the 30 degree rule for trees. The Collector platform is assembled from treated lumber that is very weathered.
CO97 | MDN | Collector 5m radius fence guidance | 2017,2021 | 2008,2011,2014 | Pass and Fail Mix | The NTN and MDN collector are within 5 m of the rain gauge. Also the rain gauge and collector are atop a platform and the railing is within a half meter of both the rain gauge and collector. I am considering the railing as a fence. There is a galvanized tower attached to the side of the platform adjacent to the MDN collector that violates the 45 degree rule. QA comment.
CO97 | MDN | Collector 5m radius 1m height guidance | 2008,2011,2014,2017,2021 |  | Always Fails | The NTN and MDN collector are within 5 m of the rain gauge. Also the rain gauge and collector are atop a platform and the railing is within a half meter of both the rain gauge and collector. I am considering the railing as a fence. There is a galvanized tower attached to the side of the platform adjacent to the MDN collector that violates the 45 degree rule. QA comment.
CO97 | MDN | Collector 45 degree rule | 2011,2021 | 2008,2014,2017 | Pass and Fail Mix | The NTN and MDN collector are within 5 m of the rain gauge. Also the rain gauge and collector are atop a platform and the railing is within a half meter of both the rain gauge and collector. I am considering the railing as a fence. There is a galvanized tower attached to the side of the platform adjacent to the MDN collector that violates the 45 degree rule. QA comment.
CO97 | NTN | Collector 5m radius 1m height guidance | 2008,2011,2014,2017,2021 |  | Always Fails | The NTN and MDN collector are within 5 m of the rain gauge. Also the rain gauge and collector are atop a platform and the railing is within a half meter of both the rain gauge and collector. I am considering the railing as a fence. There is a galvanized tower attached to the side of the platform adjacent to the MDN collector that violates the 45 degree rule. QA comment.
CO97 | NTN | Collector 45 degree rule | 2011,2021 | 2008,2014,2017 | Pass and Fail Mix | The NTN and MDN collector are within 5 m of the rain gauge. Also the rain gauge and collector are atop a platform and the railing is within a half meter of both the rain gauge and collector. I am considering the railing as a fence. There is a galvanized tower attached to the side of the platform adjacent to the MDN collector that violates the 45 degree rule. QA comment.
CO97 | NTN | Collector 5m radius fence guidance | 2021 | 2008,2011,2014,2017 | Pass and Fail Mix | The NTN and MDN collector are within 5 m of the rain gauge. Also the rain gauge and collector are atop a platform and the railing is within a half meter of both the rain gauge and collector. I am considering the railing as a fence. There is a galvanized tower attached to the side of the platform adjacent to the MDN collector that violates the 45 degree rule. QA comment.
CO98 | NTN | Collector 0.6m vegetation guidance | 2009,2012,2015,2023 | 2018 | Pass and Fail Mix | Small pine bush/tree is 2.3 m from the collector to the north.
CO98 | NTN | Collector orifice position rule | 2009 | 2012,2015,2018,2023 | Pass and Fail Mix | Small pine bush/tree is 2.3 m from the collector to the north.
CO98 | NTN | Collector 30 degree tree guidance | 2009,2015 | 2012,2018,2023 | Pass and Fail Mix | Small pine bush/tree is 2.3 m from the collector to the north.
CO99 | MDN | Collector orifice position rule | 2012 | 2008,2015,2018,2022 | Pass and Fail Mix | Vegetation to the south of the gauge is within 5m and >2 m tall. For the collector, a cacti plant to the NW is within 5 m and >.6 m tall. The platform for the collector is made of treated lumber. It is weathered.
CO99 | MDN | Collector 0.6m vegetation guidance | 2018,2022 | 2008,2012,2015 | Pass and Fail Mix | Vegetation to the south of the gauge is within 5m and >2 m tall. For the collector, a cacti plant to the NW is within 5 m and >.6 m tall. The platform for the collector is made of treated lumber. It is weathered.
CO99 | NTN | Collector 0.6m vegetation guidance | 2018,2022 | 2008,2012,2015 | Pass and Fail Mix | Vegetation to the south of rain gauge is with in 5 m and >2m tall. Vegetation to the southeast of the collector is within 5 m and >1m tall. Platform constructed of treated lumber. It is weathered.
CO99 | NTN | Collector orifice position rule | 2012 | 2008,2015,2018,2022 | Pass and Fail Mix | Vegetation to the south of rain gauge is with in 5 m and >2m tall. Vegetation to the southeast of the collector is within 5 m and >1m tall. Platform constructed of treated lumber. It is weathered.
CT15 | NTN | Collector 45 degree rule | 2014,2017 | 2008,2011,2022 | Pass and Fail Mix | No comments
CT15 | NTN | Collector 0.6m vegetation guidance | 2011,2017 | 2008,2014,2022 | Pass and Fail Mix | No comments
CT15 | NTN | Collector orifice orientation rule | 2008 | 2011,2014,2017,2022 | Pass and Fail Mix | No comments
CT15 | NTN | Collector agriculture within 20m rule | 2008,2011 | 2014,2017,2022 | Pass and Fail Mix | No comments
CT15 | NTN | Collector 5m radius 1m height guidance | 2008,2011 | 2014,2017,2022 | Pass and Fail Mix | No comments
CT15 | NTN | Collector herbicide or pesticide within 20m guidance | 2008,2011 | 2014,2017,2022 | Pass and Fail Mix | No comments
DE02 | AIRMoN | Collector 0.6m vegetation guidance | 2009,2015 | 2012 | Pass and Fail Mix | The new gage and collector are within 5 meters of each other. The height of the vegetation within 5 meters of the instruments was discussed with the site supervisor who indicated that it would be cut to meet criteria. The gage is on a platform that seems to be weathered treated lumber.
DE02 | AIRMoN | Collector 30 degree tree guidance | 2009,2012,2015 |  | Always Fails | The new gage and collector are within 5 meters of each other. The height of the vegetation within 5 meters of the instruments was discussed with the site supervisor who indicated that it would be cut to meet criteria. The gage is on a platform that seems to be weathered treated lumber.
DE02 | AIRMoN | Collector 5m radius 1m height guidance | 2015 | 2009,2012 | Pass and Fail Mix | The new gage and collector are within 5 meters of each other. The height of the vegetation within 5 meters of the instruments was discussed with the site supervisor who indicated that it would be cut to meet criteria. The gage is on a platform that seems to be weathered treated lumber.
FL00 | NTN | Collector 0.6m vegetation guidance | 2020,2023 |  | Always Fails | The collector wet bucket is oriented within 45 degrees of west, and facing southwest. There is a tall pine to the southwest and gum trees to the northwest that are nearing a 45 degree rule violation.
FL00 | NTN | Collector 30 degree tree guidance | 2020,2023 |  | Always Fails | The collector wet bucket is oriented within 45 degrees of west, and facing southwest. There is a tall pine to the southwest and gum trees to the northwest that are nearing a 45 degree rule violation.
FL03 | NTN | Collector 0.6m vegetation guidance | 2013,2016 | 2010 | Pass and Fail Mix | Vegetation is extremely overgrown.
FL03 | NTN | Collector 30 degree tree guidance | 2010,2013,2016 |  | Always Fails | Vegetation is extremely overgrown.
FL05 | MDN | Collector parking maintenance rule | 2020 | 2010,2013,2016 | Pass and Fail Mix | There is a school bus parked approximately 4m from the collector. The team leader discussed siting criteria with the site operator regarding parking lots. As found, the orifice of the collector was lower than 0.3m below the orifice of the ETI gage. The ETI gage and mount was replaced during the follow-up visit on 7-22-20. After the repairs, the orifice is within 0.3m of the orifice of the gage.
FL05 | MDN | Collector orifice position rule | 2010,2020 | 2013,2016 | Pass and Fail Mix | There is a school bus parked approximately 4m from the collector. The team leader discussed siting criteria with the site operator regarding parking lots. As found, the orifice of the collector was lower than 0.3m below the orifice of the ETI gage. The ETI gage and mount was replaced during the follow-up visit on 7-22-20. After the repairs, the orifice is within 0.3m of the orifice of the gage.
FL05 | MDN | Collector herbicide or pesticide within 20m guidance | 2013 | 2010,2016,2020 | Pass and Fail Mix | There is a school bus parked approximately 4m from the collector. The team leader discussed siting criteria with the site operator regarding parking lots. As found, the orifice of the collector was lower than 0.3m below the orifice of the ETI gage. The ETI gage and mount was replaced during the follow-up visit on 7-22-20. After the repairs, the orifice is within 0.3m of the orifice of the gage.
FL05 | MDN | Collector road rule | 2013,2016 | 2010,2020 | Pass and Fail Mix | There is a school bus parked approximately 4m from the collector. The team leader discussed siting criteria with the site operator regarding parking lots. As found, the orifice of the collector was lower than 0.3m below the orifice of the ETI gage. The ETI gage and mount was replaced during the follow-up visit on 7-22-20. After the repairs, the orifice is within 0.3m of the orifice of the gage.
FL05 | NTN | Collector herbicide or pesticide within 20m guidance | 2013 | 2010,2016,2020 | Pass and Fail Mix | There is a school bus parked approximately 4m from the collector and gage. The team leader discussed siting criteria with the site operator regarding parking lots. The orifice of the collector was lower than .3m below the orifice of the ETI gage on 7/14/22. The ETI gage and mount were replaced during the follow-up visit on 7-22-20. The raingage data entered on these forms relate to the newly installed ETI gage on 7/22/20. The "as found" data are recorded on the MDN siting criteria form. There is a stand that is taller than 1m that is built with treated wood within 5m of the collector.
FL05 | NTN | Collector 5m radius 1m height guidance | 2020 | 2010,2013,2016 | Pass and Fail Mix | There is a school bus parked approximately 4m from the collector and gage. The team leader discussed siting criteria with the site operator regarding parking lots. The orifice of the collector was lower than .3m below the orifice of the ETI gage on 7/14/22. The ETI gage and mount were replaced during the follow-up visit on 7-22-20. The raingage data entered on these forms relate to the newly installed ETI gage on 7/22/20. The "as found" data are recorded on the MDN siting criteria form. There is a stand that is taller than 1m that is built with treated wood within 5m of the collector.
FL05 | NTN | Collector parking maintenance rule | 2020 | 2010,2013,2016 | Pass and Fail Mix | There is a school bus parked approximately 4m from the collector and gage. The team leader discussed siting criteria with the site operator regarding parking lots. The orifice of the collector was lower than .3m below the orifice of the ETI gage on 7/14/22. The ETI gage and mount were replaced during the follow-up visit on 7-22-20. The raingage data entered on these forms relate to the newly installed ETI gage on 7/22/20. The "as found" data are recorded on the MDN siting criteria form. There is a stand that is taller than 1m that is built with treated wood within 5m of the collector.
FL05 | NTN | Collector orifice position rule | 2010,2016 | 2013,2020 | Pass and Fail Mix | There is a school bus parked approximately 4m from the collector and gage. The team leader discussed siting criteria with the site operator regarding parking lots. The orifice of the collector was lower than .3m below the orifice of the ETI gage on 7/14/22. The ETI gage and mount were replaced during the follow-up visit on 7-22-20. The raingage data entered on these forms relate to the newly installed ETI gage on 7/22/20. The "as found" data are recorded on the MDN siting criteria form. There is a stand that is taller than 1m that is built with treated wood within 5m of the collector.
FL05 | NTN | Collector road rule | 2013,2016 | 2010,2020 | Pass and Fail Mix | There is a school bus parked approximately 4m from the collector and gage. The team leader discussed siting criteria with the site operator regarding parking lots. The orifice of the collector was lower than .3m below the orifice of the ETI gage on 7/14/22. The ETI gage and mount were replaced during the follow-up visit on 7-22-20. The raingage data entered on these forms relate to the newly installed ETI gage on 7/22/20. The "as found" data are recorded on the MDN siting criteria form. There is a stand that is taller than 1m that is built with treated wood within 5m of the collector.
FL05 | NTN | Collector 30 degree tree guidance | 2020 | 2010,2013,2016 | Pass and Fail Mix | There is a school bus parked approximately 4m from the collector and gage. The team leader discussed siting criteria with the site operator regarding parking lots. The orifice of the collector was lower than .3m below the orifice of the ETI gage on 7/14/22. The ETI gage and mount were replaced during the follow-up visit on 7-22-20. The raingage data entered on these forms relate to the newly installed ETI gage on 7/22/20. The "as found" data are recorded on the MDN siting criteria form. There is a stand that is taller than 1m that is built with treated wood within 5m of the collector.
FL14 | NTN | Collector 45 degree rule | 2013,2016,2020,2023 | 2010 | Pass and Fail Mix | A large row of trees is located near the site causing the 30 degree and 45 degree rule to fail. Herbicides have been used near the rain gage and the collector. The site operator will weed eat in the future instead of using herbicides.
FL14 | NTN | Collector herbicide or pesticide within 20m guidance | 2016,2020,2023 | 2010,2013 | Pass and Fail Mix | A large row of trees is located near the site causing the 30 degree and 45 degree rule to fail. Herbicides have been used near the rain gage and the collector. The site operator will weed eat in the future instead of using herbicides.
FL14 | NTN | Collector 30 degree tree guidance | 2010,2013,2016,2020,2023 |  | Always Fails | A large row of trees is located near the site causing the 30 degree and 45 degree rule to fail. Herbicides have been used near the rain gage and the collector. The site operator will weed eat in the future instead of using herbicides.
FL23 | NTN | Collector 45 degree rule | 2010,2013,2016,2020,2023 |  | Always Fails | Some vegetation is growing above 1 meter in height within 5 meters of both the collector and the gage. This was discussed with the operator who indicated that he would clear the surrounding area to 5 meters from the site.
FL23 | NTN | Collector orifice position rule | 2010,2013,2016,2020,2023 |  | Always Fails | Some vegetation is growing above 1 meter in height within 5 meters of both the collector and the gage. This was discussed with the operator who indicated that he would clear the surrounding area to 5 meters from the site.
FL23 | NTN | Collector 5m radius 1m height guidance | 2010,2013,2016,2020,2023 |  | Always Fails | Some vegetation is growing above 1 meter in height within 5 meters of both the collector and the gage. This was discussed with the operator who indicated that he would clear the surrounding area to 5 meters from the site.
FL23 | NTN | Collector 30 degree tree guidance | 2010,2020,2023 | 2013,2016 | Pass and Fail Mix | Some vegetation is growing above 1 meter in height within 5 meters of both the collector and the gage. This was discussed with the operator who indicated that he would clear the surrounding area to 5 meters from the site.
FL23 | NTN | Collector 0.6m vegetation guidance | 2010,2023 | 2013,2016,2020 | Pass and Fail Mix | Some vegetation is growing above 1 meter in height within 5 meters of both the collector and the gage. This was discussed with the operator who indicated that he would clear the surrounding area to 5 meters from the site.
FL32 | NTN | Collector orifice position rule | 2015 | 2009,2012 | Pass and Fail Mix | One tree very close to violating 5 meter vegetation height. This was discussed with site operator. Belfort raingage and ACM collector are located on 2 pressure-treaded wooden platforms and are 48.5m apart which is greater than the approved NADP siting distance. The collector orifice height is greater than 0.3m of raingage orifice. There is an unused ACM MDN collector between the Belfort raingage and the ACM NTN collector. If the MDN collector is owned by the site sponsor, it is suggested that it be removed and stored somewhere protected from the elements. It has a sensor and motorbox that are still usable but are beginning to deteriorate due to lack of maintenance.
FL32 | NTN | Collector orifice orientation rule | 2012 | 2009,2015 | Pass and Fail Mix | One tree very close to violating 5 meter vegetation height. This was discussed with site operator. Belfort raingage and ACM collector are located on 2 pressure-treaded wooden platforms and are 48.5m apart which is greater than the approved NADP siting distance. The collector orifice height is greater than 0.3m of raingage orifice. There is an unused ACM MDN collector between the Belfort raingage and the ACM NTN collector. If the MDN collector is owned by the site sponsor, it is suggested that it be removed and stored somewhere protected from the elements. It has a sensor and motorbox that are still usable but are beginning to deteriorate due to lack of maintenance.
FL41 | NTN | Collector 30 degree tree guidance | 2010,2013,2016,2020,2023 |  | Always Fails | One small branch from a bush is within five meters of the collector and greater than 0.6 meters in height. The collector currently meets the 45 degree rule for trees, but a tree at the site will likely cause it to be in violation in the next year or two. The site operator does not do the mowing at the site, the City of Sarasota does. It looks like the city is applying herbicide around the collector and raingage. The site operator will request that the city does not use herbicide at the site in the future.
FL41 | NTN | Collector herbicide or pesticide within 20m guidance | 2023 | 2010,2013,2016,2020 | Pass and Fail Mix | One small branch from a bush is within five meters of the collector and greater than 0.6 meters in height. The collector currently meets the 45 degree rule for trees, but a tree at the site will likely cause it to be in violation in the next year or two. The site operator does not do the mowing at the site, the City of Sarasota does. It looks like the city is applying herbicide around the collector and raingage. The site operator will request that the city does not use herbicide at the site in the future.
FL41 | NTN | Collector 5m radius 1m height guidance | 2013,2016 | 2010,2020,2023 | Pass and Fail Mix | One small branch from a bush is within five meters of the collector and greater than 0.6 meters in height. The collector currently meets the 45 degree rule for trees, but a tree at the site will likely cause it to be in violation in the next year or two. The site operator does not do the mowing at the site, the City of Sarasota does. It looks like the city is applying herbicide around the collector and raingage. The site operator will request that the city does not use herbicide at the site in the future.
FL41 | NTN | Collector 45 degree rule | 2010 | 2013,2016,2020,2023 | Pass and Fail Mix | One small branch from a bush is within five meters of the collector and greater than 0.6 meters in height. The collector currently meets the 45 degree rule for trees, but a tree at the site will likely cause it to be in violation in the next year or two. The site operator does not do the mowing at the site, the City of Sarasota does. It looks like the city is applying herbicide around the collector and raingage. The site operator will request that the city does not use herbicide at the site in the future.
FL41 | NTN | Collector 0.6m vegetation guidance | 2023 | 2010,2013,2016,2020 | Pass and Fail Mix | One small branch from a bush is within five meters of the collector and greater than 0.6 meters in height. The collector currently meets the 45 degree rule for trees, but a tree at the site will likely cause it to be in violation in the next year or two. The site operator does not do the mowing at the site, the City of Sarasota does. It looks like the city is applying herbicide around the collector and raingage. The site operator will request that the city does not use herbicide at the site in the future.
FL95 | MDN | Collector 0.6m vegetation guidance | 2016,2021 |  | Always Fails | The gage and collector are both mounted on a deck above water which was considered a platform and natural ground cover. The heights of the gage and collector openings were measured from the water surface. Small amounts of wasp spray are used to control wasps. It was suggested that the spray be used after removing the sample, and before installing the new sample.
FL96 | MDN | Collector herbicide or pesticide within 20m guidance | 2015 |  | Always Fails | The collector is just under 5 m from staircase where it is taller than 1 m. The galvanized fence is about 2 m from collector. The fence posts and cross-members are 2" pipe. The collector platform is made of treated lumber. The site operator rotated the collector so that the sensor is oriented to the N on 2/10/2015. A housing project is projected to be built later this year down the road from the station which is expected to increase traffic significantly. The field adjacent to the site to the south is used by approximately 3 helicopters per day on 5 days per week. The landing area is about 100 m from the site. No access to the field outside of the site fence is allowed. EPRI categorizes site as suburban but it is also a special study site.
FL96 | MDN | Collector orifice orientation rule | 2015 |  | Always Fails | The collector is just under 5 m from staircase where it is taller than 1 m. The galvanized fence is about 2 m from collector. The fence posts and cross-members are 2" pipe. The collector platform is made of treated lumber. The site operator rotated the collector so that the sensor is oriented to the N on 2/10/2015. A housing project is projected to be built later this year down the road from the station which is expected to increase traffic significantly. The field adjacent to the site to the south is used by approximately 3 helicopters per day on 5 days per week. The landing area is about 100 m from the site. No access to the field outside of the site fence is allowed. EPRI categorizes site as suburban but it is also a special study site.
FL96 | MDN | Collector road rule | 2015 |  | Always Fails | The collector is just under 5 m from staircase where it is taller than 1 m. The galvanized fence is about 2 m from collector. The fence posts and cross-members are 2" pipe. The collector platform is made of treated lumber. The site operator rotated the collector so that the sensor is oriented to the N on 2/10/2015. A housing project is projected to be built later this year down the road from the station which is expected to increase traffic significantly. The field adjacent to the site to the south is used by approximately 3 helicopters per day on 5 days per week. The landing area is about 100 m from the site. No access to the field outside of the site fence is allowed. EPRI categorizes site as suburban but it is also a special study site.
FL96 | MDN | Collector 5m radius 1m height guidance | 2015 |  | Always Fails | The collector is just under 5 m from staircase where it is taller than 1 m. The galvanized fence is about 2 m from collector. The fence posts and cross-members are 2" pipe. The collector platform is made of treated lumber. The site operator rotated the collector so that the sensor is oriented to the N on 2/10/2015. A housing project is projected to be built later this year down the road from the station which is expected to increase traffic significantly. The field adjacent to the site to the south is used by approximately 3 helicopters per day on 5 days per week. The landing area is about 100 m from the site. No access to the field outside of the site fence is allowed. EPRI categorizes site as suburban but it is also a special study site.
FL96 | MDN | Collector 5m radius fence guidance | 2015 |  | Always Fails | The collector is just under 5 m from staircase where it is taller than 1 m. The galvanized fence is about 2 m from collector. The fence posts and cross-members are 2" pipe. The collector platform is made of treated lumber. The site operator rotated the collector so that the sensor is oriented to the N on 2/10/2015. A housing project is projected to be built later this year down the road from the station which is expected to increase traffic significantly. The field adjacent to the site to the south is used by approximately 3 helicopters per day on 5 days per week. The landing area is about 100 m from the site. No access to the field outside of the site fence is allowed. EPRI categorizes site as suburban but it is also a special study site.
FL96 | NTN | Collector 5m radius 1m height guidance | 2015 |  | Always Fails | The fence line which is well within 20 m is periodically treated for weeds. The road has 50-100 cars per day and is 10.1 meters to collector. A housing project is projected to be built later this year down the road from the station which is expected to increase traffic significantly. The field adjacent to the site to the south is used by approximately 3 helicopters per day on 5 days per week. The landing area is about 100 m from the site. No access to the field outside of the site fence is allowed. The collector is 2.8 m from the EPRI shelter roof access stair case at the step where the height is 1 m. The site operator rotated the collector on 2/10/2015 so that the sensor is oriented to the N. ARA categorizes this site as suburban but it is an EPRI special study site, as well.
FL96 | NTN | Collector 5m radius fence guidance | 2015 |  | Always Fails | The fence line which is well within 20 m is periodically treated for weeds. The road has 50-100 cars per day and is 10.1 meters to collector. A housing project is projected to be built later this year down the road from the station which is expected to increase traffic significantly. The field adjacent to the site to the south is used by approximately 3 helicopters per day on 5 days per week. The landing area is about 100 m from the site. No access to the field outside of the site fence is allowed. The collector is 2.8 m from the EPRI shelter roof access stair case at the step where the height is 1 m. The site operator rotated the collector on 2/10/2015 so that the sensor is oriented to the N. ARA categorizes this site as suburban but it is an EPRI special study site, as well.
FL96 | NTN | Collector orifice orientation rule | 2015 |  | Always Fails | The fence line which is well within 20 m is periodically treated for weeds. The road has 50-100 cars per day and is 10.1 meters to collector. A housing project is projected to be built later this year down the road from the station which is expected to increase traffic significantly. The field adjacent to the site to the south is used by approximately 3 helicopters per day on 5 days per week. The landing area is about 100 m from the site. No access to the field outside of the site fence is allowed. The collector is 2.8 m from the EPRI shelter roof access stair case at the step where the height is 1 m. The site operator rotated the collector on 2/10/2015 so that the sensor is oriented to the N. ARA categorizes this site as suburban but it is an EPRI special study site, as well.
FL96 | NTN | Collector herbicide or pesticide within 20m guidance | 2015 |  | Always Fails | The fence line which is well within 20 m is periodically treated for weeds. The road has 50-100 cars per day and is 10.1 meters to collector. A housing project is projected to be built later this year down the road from the station which is expected to increase traffic significantly. The field adjacent to the site to the south is used by approximately 3 helicopters per day on 5 days per week. The landing area is about 100 m from the site. No access to the field outside of the site fence is allowed. The collector is 2.8 m from the EPRI shelter roof access stair case at the step where the height is 1 m. The site operator rotated the collector on 2/10/2015 so that the sensor is oriented to the N. ARA categorizes this site as suburban but it is an EPRI special study site, as well.
FL96 | NTN | Collector road rule | 2015 |  | Always Fails | The fence line which is well within 20 m is periodically treated for weeds. The road has 50-100 cars per day and is 10.1 meters to collector. A housing project is projected to be built later this year down the road from the station which is expected to increase traffic significantly. The field adjacent to the site to the south is used by approximately 3 helicopters per day on 5 days per week. The landing area is about 100 m from the site. No access to the field outside of the site fence is allowed. The collector is 2.8 m from the EPRI shelter roof access stair case at the step where the height is 1 m. The site operator rotated the collector on 2/10/2015 so that the sensor is oriented to the N. ARA categorizes this site as suburban but it is an EPRI special study site, as well.
FL97 | MDN | Collector orifice orientation rule | 2010 | 2013,2016,2021 | Pass and Fail Mix | No comments
FL97 | MDN | Collector orifice position rule | 2010 | 2013,2016,2021 | Pass and Fail Mix | No comments
FL99 | NTN | Collector parking maintenance rule | 2010 | 2013 | Pass and Fail Mix | No comments
GA09 | MDN | Collector 30 degree tree guidance | 2008,2011,2013,2016,2020 |  | Always Fails | The inprove shelter is within 30m of the equipment. Tree line surrounding site violates the 30 degree for all equipment.
GA09 | MDN | Collector 45 degree rule | 2008 | 2011,2013,2016,2020 | Pass and Fail Mix | The inprove shelter is within 30m of the equipment. Tree line surrounding site violates the 30 degree for all equipment.
GA09 | NTN | Collector 30 degree tree guidance | 2008,2011,2013,2016,2020 |  | Always Fails | The improve shelter is within 30 meters of all of the equipment. Trees surrounding the site violate the 30 degree rule for all of the equipment.
GA09 | NTN | Collector 5m radius 1m height guidance | 2013 | 2008,2011,2016,2020 | Pass and Fail Mix | The improve shelter is within 30 meters of all of the equipment. Trees surrounding the site violate the 30 degree rule for all of the equipment.
GA09 | NTN | Collector 45 degree rule | 2008 | 2011,2013,2016,2020 | Pass and Fail Mix | The improve shelter is within 30 meters of all of the equipment. Trees surrounding the site violate the 30 degree rule for all of the equipment.
GA20 | NTN | Collector 5m radius 1m height guidance | 2009 | 2013,2016,2020 | Pass and Fail Mix | A horse, chickens and turkeys graze in pasture around the site. The fence is made 1/8 inch wire just to keep animals out.
GA20 | NTN | Collector road rule | 2009 | 2013,2016,2020 | Pass and Fail Mix | A horse, chickens and turkeys graze in pasture around the site. The fence is made 1/8 inch wire just to keep animals out.
GA20 | NTN | Collector agriculture within 20m rule | 2009,2013,2016,2020 |  | Always Fails | A horse, chickens and turkeys graze in pasture around the site. The fence is made 1/8 inch wire just to keep animals out.
GA20 | NTN | Collector 5m radius fence guidance | 2009,2013,2016,2020 |  | Always Fails | A horse, chickens and turkeys graze in pasture around the site. The fence is made 1/8 inch wire just to keep animals out.
GA20 | NTN | Collector 30 degree tree guidance | 2009,2013,2016,2020 |  | Always Fails | A horse, chickens and turkeys graze in pasture around the site. The fence is made 1/8 inch wire just to keep animals out.
GA33 | MDN | Collector 5m radius 1m height guidance | 2011,2013 | 2008,2016 | Pass and Fail Mix | There is a palmetto bush within 2m of the collector. It is trimmed regularly and will be soon.
GA33 | MDN | Collector 0.6m vegetation guidance | 2008,2011,2016 | 2013 | Pass and Fail Mix | There is a palmetto bush within 2m of the collector. It is trimmed regularly and will be soon.
GA33 | MDN | Collector 30 degree tree guidance | 2008 | 2011,2013,2016 | Pass and Fail Mix | There is a palmetto bush within 2m of the collector. It is trimmed regularly and will be soon.
GA33 | NTN | Collector 5m radius 1m height guidance | 2008,2011 | 2013,2016 | Pass and Fail Mix | No comments
GA33 | NTN | Collector 0.6m vegetation guidance | 2008,2011 | 2013,2016 | Pass and Fail Mix | No comments
GA40 | MDN | Collector agriculture within 20m rule | 2013,2016 | 2008,2011 | Pass and Fail Mix | A large satellite dish and the MDN collector are within 5m of the ETI gage. The satellite dish is > 5m from the collector. The NOAA instrument is also within 5m of the collector.
GA40 | MDN | Collector 5m radius 1m height guidance | 2013,2016 | 2008,2011 | Pass and Fail Mix | A large satellite dish and the MDN collector are within 5m of the ETI gage. The satellite dish is > 5m from the collector. The NOAA instrument is also within 5m of the collector.
GA40 | MDN | Collector 5m radius fence guidance | 2013,2016 | 2008,2011 | Pass and Fail Mix | A large satellite dish and the MDN collector are within 5m of the ETI gage. The satellite dish is > 5m from the collector. The NOAA instrument is also within 5m of the collector.
GA41 | NTN | Collector 0.6m vegetation guidance | 2021 | 2008,2011,2014,2017 | Pass and Fail Mix | There is vegetation above 0.6 meter tall within 5 meters of the raingage and collector.
GA99 | NTN | Collector 5m radius 1m height guidance | 2021 | 2008,2011,2013,2016 | Pass and Fail Mix | -Barbed wire fence posts are less than 5 meters from the raingage and collector, but they are narrow stake style posts.
GA99 | NTN | Collector 5m radius fence guidance | 2021 | 2008,2011,2013,2016 | Pass and Fail Mix | -Barbed wire fence posts are less than 5 meters from the raingage and collector, but they are narrow stake style posts.
GA99 | NTN | Collector orifice orientation rule | 2013 | 2008,2011,2016,2021 | Pass and Fail Mix | -Barbed wire fence posts are less than 5 meters from the raingage and collector, but they are narrow stake style posts.
IA08 | NTN | Collector 5m radius fence guidance | 2009,2012,2014,2017,2022 |  | Always Fails | At least one tree was cut since the previous survey which improved siting.
IA08 | NTN | Collector 45 degree rule | 2012 | 2009,2014,2017,2022 | Pass and Fail Mix | At least one tree was cut since the previous survey which improved siting.
IA08 | NTN | Collector 30 degree tree guidance | 2009,2012,2014,2017 | 2022 | Pass and Fail Mix | At least one tree was cut since the previous survey which improved siting.
IA08 | NTN | Collector 5m radius 1m height guidance | 2009,2012,2017,2022 | 2014 | Pass and Fail Mix | At least one tree was cut since the previous survey which improved siting.
IA23 | NTN | Collector animal operations rule | 2009 | 2012,2015,2018,2022 | Pass and Fail Mix | No comments
IA23 | NTN | Collector 0.6m vegetation guidance | 2022 | 2009,2012,2015,2018 | Pass and Fail Mix | No comments
IA23 | NTN | Collector agriculture within 20m rule | 2009,2012,2015,2018,2022 |  | Always Fails | No comments
ID02 | NTN | Collector herbicide or pesticide within 20m guidance | 2011,2013 | 2008,2016,2020 | Pass and Fail Mix | The platforms are constructed of treated lumber that is very weathered but structurally sound.
ID03 | MDN | Collector 0.6m vegetation guidance | 2008 |  | Always Fails | There is low slow growing scrub .6m to 1m high within 5m of collector and raingage.
ID11 | NTN | Collector 0.6m vegetation guidance | 2008,2011 | 2013,2016,2020 | Pass and Fail Mix | Maintenance buildings about 100m from collector.
ID11 | NTN | Collector parking maintenance rule | 2011,2013,2016,2020 | 2008 | Pass and Fail Mix | Maintenance buildings about 100m from collector.
ID11 | NTN | Collector orifice position rule | 2008,2011,2013,2016,2020 |  | Always Fails | Maintenance buildings about 100m from collector.
IL11 | AIRMON | Collector 0.6m vegetation guidance | 2009 |  | Always Fails | No comments
IL11 | AIRMON | Collector 5m radius 1m height guidance | 2009 |  | Always Fails | No comments
IL11 | AIRMoN | Collector 0.6m vegetation guidance | 2015 | 2012 | Pass and Fail Mix | Short pressure treated posts with junction boxes are located within 5 meters of the collector, however they are old and well weathered. Vegetation and unused Belfort are in violation of the 5 meter rule.
IL11 | AIRMoN | Collector 5m radius 1m height guidance | 2012,2015 |  | Always Fails | Short pressure treated posts with junction boxes are located within 5 meters of the collector, however they are old and well weathered. Vegetation and unused Belfort are in violation of the 5 meter rule.
IL11 | MDN | Collector 0.6m vegetation guidance | 2009,2012,2015 | 2019 | Pass and Fail Mix | -New Pluvio Raingage and NCON collector since last survey. -Data logger box is mounted to a pole that is within 5 meters of the raingage. -Grass above 0.6 meter in height within 5 meters of raingage. -NTN collector is within 5 meters of the MDN collector. -Box housing collector power outlet is made from lumber; however, it is well-weathered and impossible to determine whether the lumber was treated at one time.
IL11 | MDN | Collector 5m radius 1m height guidance | 2009,2012,2015,2019 |  | Always Fails | -New Pluvio Raingage and NCON collector since last survey. -Data logger box is mounted to a pole that is within 5 meters of the raingage. -Grass above 0.6 meter in height within 5 meters of raingage. -NTN collector is within 5 meters of the MDN collector. -Box housing collector power outlet is made from lumber; however, it is well-weathered and impossible to determine whether the lumber was treated at one time.
IL11 | NTN | Collector 5m radius 1m height guidance | 2015,2019,2023 | 2009,2012 | Pass and Fail Mix | Grass is mowed around the site, however grass taller than 1 meter is within 5 meters to the west of the collector and rain gage.
IL11 | NTN | Collector 0.6m vegetation guidance | 2009,2015,2023 | 2012,2019 | Pass and Fail Mix | Grass is mowed around the site, however grass taller than 1 meter is within 5 meters to the west of the collector and rain gage.
IL18 | NTN | Collector herbicide or pesticide within 20m guidance | 2009,2015 | 2012 | Pass and Fail Mix | Untilled corn 14m east of collector and gage. Other corn field north of collector >20m away. Site operator is careful to add herbicides downwind of collector.
IL18 | NTN | Collector agriculture within 20m rule | 2009,2012,2015 |  | Always Fails | Untilled corn 14m east of collector and gage. Other corn field north of collector >20m away. Site operator is careful to add herbicides downwind of collector.
IL46 | NTN | Collector 0.6m vegetation guidance | 2016 | 2009,2012,2014,2020 | Pass and Fail Mix | QA Comment: The raingage and the collector are less than 5m of apart. The AMoN sampler is less than 5m from the raingage. The site is surrounded by soy bean fields on 3 sides.
IL46 | NTN | Collector agriculture within 20m rule | 2009,2014,2016,2020 | 2012 | Pass and Fail Mix | QA Comment: The raingage and the collector are less than 5m of apart. The AMoN sampler is less than 5m from the raingage. The site is surrounded by soy bean fields on 3 sides.
IL46 | NTN | Collector 5m radius 1m height guidance | 2014,2016,2020 | 2009,2012 | Pass and Fail Mix | QA Comment: The raingage and the collector are less than 5m of apart. The AMoN sampler is less than 5m from the raingage. The site is surrounded by soy bean fields on 3 sides.
IL46 | NTN | Collector herbicide or pesticide within 20m guidance | 2009,2014,2016,2020 | 2012 | Pass and Fail Mix | QA Comment: The raingage and the collector are less than 5m of apart. The AMoN sampler is less than 5m from the raingage. The site is surrounded by soy bean fields on 3 sides.
IL63 | MDN | Collector agriculture within 20m rule | 2015 |  | Always Fails | Backup gage within 5m of Pluvio. Pluvio and collector within 5m of each other. Site has not been previously surveyed.
IL63 | MDN | Collector 5m radius 1m height guidance | 2015 |  | Always Fails | Backup gage within 5m of Pluvio. Pluvio and collector within 5m of each other. Site has not been previously surveyed.
IL63 | NTN | Collector 5m radius 1m height guidance | 2015 | 2010,2012 | Pass and Fail Mix | Cornfield within 20m of collectors and gage. MDN collector and Pluvio installed since last survey. Backup gage within 5m of gage and collector.
IL63 | NTN | Collector agriculture within 20m rule | 2010,2012,2015 |  | Always Fails | Cornfield within 20m of collectors and gage. MDN collector and Pluvio installed since last survey. Backup gage within 5m of gage and collector.
IL78 | NTN | Collector agriculture within 20m rule | 2019,2023 | 2009,2012,2015 | Pass and Fail Mix | No comments
IL78 | NTN | Collector herbicide or pesticide within 20m guidance | 2009,2023 | 2012,2015,2019 | Pass and Fail Mix | No comments
IN20 | NTN | Collector 0.6m vegetation guidance | 2012 | 2010,2014,2016,2020 | Pass and Fail Mix | No comments
IN21 | MDN | Collector 5m radius 1m height guidance | 2015,2018,2022 | 2008,2011 | Pass and Fail Mix | The power pole is within 5m of gage.
IN21 | MDN | Collector 30 degree tree guidance | 2008,2011,2015,2018,2022 |  | Always Fails | The power pole is within 5m of gage.
IN22 | MDN | Collector herbicide or pesticide within 20m guidance | 2023 | 2015,2019,2020 | Pass and Fail Mix | No comments
IN22 | MDN | Collector orifice position rule | 2023 | 2015,2019,2020 | Pass and Fail Mix | No comments
IN22 | NTN | Collector herbicide or pesticide within 20m guidance | 2013,2016,2023 | 2008,2011,2020 | Pass and Fail Mix | No comments
IN22 | NTN | Collector 30 degree tree guidance | 2008 | 2011,2013,2016,2020,2023 | Pass and Fail Mix | No comments
IN34 | MDN | Collector 0.6m vegetation guidance | 2015 | 2009,2018,2023 | Pass and Fail Mix | The collector platform is constructed from wood that may have been treated at one time, but has long been deteriorated and no longer a source. There is a paved basketball court within 30 meters of the collector to the west. There is a backup power generator exhaust discharge approximately 45 meters to the SW. The combustion fuel for the generator is not known.
IN34 | NTN | Collector 0.6m vegetation guidance | 2015,2023 | 2009,2013,2019 | Pass and Fail Mix | The collector platform is constructed from wood that may have been treated at one time, but has long been deteriorated and no longer a source. There is a paved basketball court within 30 meters of the collector to the west. There is a backup power generator exhaust discharge approximately 45 meters to the southwest. The generator combustion source is unknown.
IN41 | NTN | Collector 5m radius 1m height guidance | 2007,2020 | 2011,2013,2016 | Pass and Fail Mix | Power outlet is mounted to a post that is within 5 meters of the collector.
KS03 | MDN | Collector 5m radius 1m height guidance | 2014 | 2010,2017 | Pass and Fail Mix | Rain gauge platform out of level. East side is sinking in the ground. Showed operator and told her to place a paver under each leg on the east side. She will take care of it.
KS05 | MDN | Collector 0.6m vegetation guidance | 2010,2014 | 2017,2021 | Pass and Fail Mix | Large oak to the NW violates the 30 degree guideline for trees for both the raingage and collector.
KS05 | MDN | Collector 5m radius 1m height guidance | 2010,2014 | 2017,2021 | Pass and Fail Mix | Large oak to the NW violates the 30 degree guideline for trees for both the raingage and collector.
KS05 | MDN | Collector 30 degree tree guidance | 2010,2014,2017,2021 |  | Always Fails | Large oak to the NW violates the 30 degree guideline for trees for both the raingage and collector.
KS07 | NTN | Collector orifice orientation rule | 2014 | 2008,2010,2017,2021 | Pass and Fail Mix | Stick gauge is within 5 m of rain gauge, 4.8 m to the south.
KS07 | NTN | Collector 5m radius 1m height guidance | 2010 | 2008,2014,2017,2021 | Pass and Fail Mix | Stick gauge is within 5 m of rain gauge, 4.8 m to the south.
KS24 | MDN | Collector agriculture within 20m rule | 2010 | 2014,2017,2021 | Pass and Fail Mix | Comments
KS24 | MDN | Collector road rule | 2010 | 2014,2017,2021 | Pass and Fail Mix | Comments
KS31 | NTN | Collector 5m radius fence guidance | 2017,2021 | 2008,2010,2014 | Pass and Fail Mix | Two old Belforts are within 5 m of the rain gauge. One 2.2 m SE or the gauge and the other is 2.5 m SW of the gauge. The galvanized fence enclosure is within 5 m of the collector. It runs 4.5 m north and also 4.9 east of the collector.
KS31 | NTN | Collector 5m radius 1m height guidance | 2008,2017 | 2010,2014,2021 | Pass and Fail Mix | Two old Belforts are within 5 m of the rain gauge. One 2.2 m SE or the gauge and the other is 2.5 m SW of the gauge. The galvanized fence enclosure is within 5 m of the collector. It runs 4.5 m north and also 4.9 east of the collector.
KS31 | NTN | Collector orifice position rule | 2008 | 2010,2014,2017,2021 | Pass and Fail Mix | Two old Belforts are within 5 m of the rain gauge. One 2.2 m SE or the gauge and the other is 2.5 m SW of the gauge. The galvanized fence enclosure is within 5 m of the collector. It runs 4.5 m north and also 4.9 east of the collector.
KS32 | MDN | Collector 5m radius 1m height guidance | 2018,2022 | 2010,2012,2015 | Pass and Fail Mix | Stick gauge within 5 m of rain gauge Old ACM frame within 5 m of collector Fence to the S within 5 m of collector and is of galvanized metal.
KS32 | MDN | Collector 0.6m vegetation guidance | 2010 | 2012,2015,2018,2022 | Pass and Fail Mix | Stick gauge within 5 m of rain gauge Old ACM frame within 5 m of collector Fence to the S within 5 m of collector and is of galvanized metal.
KS32 | MDN | Collector 5m radius fence guidance | 2012,2015,2018,2022 | 2010 | Pass and Fail Mix | Stick gauge within 5 m of rain gauge Old ACM frame within 5 m of collector Fence to the S within 5 m of collector and is of galvanized metal.
KS32 | NTN | Collector 5m radius 1m height guidance | 2018,2022 | 2008,2010,2012,2015 | Pass and Fail Mix | Stick gauge within 5 m of rain gauge. Old ACM collector frame within 5 m of collector. Used for RMM mounting. Fence to the W within 5 m of collector.
KS32 | NTN | Collector 5m radius fence guidance | 2012,2015,2018,2022 | 2008,2010 | Pass and Fail Mix | Stick gauge within 5 m of rain gauge. Old ACM collector frame within 5 m of collector. Used for RMM mounting. Fence to the W within 5 m of collector.
KS32 | NTN | Collector 0.6m vegetation guidance | 2010 | 2008,2012,2015,2018,2022 | Pass and Fail Mix | Stick gauge within 5 m of rain gauge. Old ACM collector frame within 5 m of collector. Used for RMM mounting. Fence to the W within 5 m of collector.
KS97 | NTN | Collector 30 degree tree guidance | 2015,2019,2023 |  | Always Fails | No comments
KS97 | NTN | Collector herbicide or pesticide within 20m guidance | 2015,2019 | 2023 | Pass and Fail Mix | No comments
KY03 | NTN | Collector 5m radius 1m height guidance | 2010,2013 | 2016,2020,2023 | Pass and Fail Mix | New soy bean fields are present approximately 200 meters southwest of the site.
KY03 | NTN | Collector 30 degree tree guidance | 2013,2016,2020,2023 | 2010 | Pass and Fail Mix | New soy bean fields are present approximately 200 meters southwest of the site.
KY03 | NTN | Collector 45 degree rule | 2023 | 2010,2013,2016,2020 | Pass and Fail Mix | New soy bean fields are present approximately 200 meters southwest of the site.
KY03 | NTN | Collector 0.6m vegetation guidance | 2020,2023 | 2010,2013,2016 | Pass and Fail Mix | New soy bean fields are present approximately 200 meters southwest of the site.
KY03 | NTN | Collector orifice position rule | 2010,2013,2016,2020,2023 |  | Always Fails | New soy bean fields are present approximately 200 meters southwest of the site.
KY10 | MDN | Collector 5m radius fence guidance | 2023 | 2010,2013,2016,2020 | Pass and Fail Mix | Unsure of fertilizer-application distance from collector. The fence to the west is within 5 m of collector. The chain link fence is galvanized metal and is less than 5 m from the collector.
KY10 | MDN | Collector 45 degree rule | 2013,2016 | 2010,2020,2023 | Pass and Fail Mix | Unsure of fertilizer-application distance from collector. The fence to the west is within 5 m of collector. The chain link fence is galvanized metal and is less than 5 m from the collector.
KY10 | MDN | Collector 5m radius 1m height guidance | 2020,2023 | 2010,2013,2016 | Pass and Fail Mix | Unsure of fertilizer-application distance from collector. The fence to the west is within 5 m of collector. The chain link fence is galvanized metal and is less than 5 m from the collector.
KY10 | MDN | Collector agriculture within 20m rule | 2010 | 2013,2016,2020,2023 | Pass and Fail Mix | Unsure of fertilizer-application distance from collector. The fence to the west is within 5 m of collector. The chain link fence is galvanized metal and is less than 5 m from the collector.
KY10 | MDN | Collector herbicide or pesticide within 20m guidance | 2023 | 2010,2013,2016,2020 | Pass and Fail Mix | Unsure of fertilizer-application distance from collector. The fence to the west is within 5 m of collector. The chain link fence is galvanized metal and is less than 5 m from the collector.
KY10 | NTN | Collector 45 degree rule | 2016 | 2010,2013,2020,2023 | Pass and Fail Mix | There is a chain-link fence within five meters of the collector, however the posts are less than five centimeters in diameter. Unsure on fertilizer application distance from the site. Removed ACM collector. Installed NCON collector. Siting criteria listed are for the NCON collector.
KY10 | NTN | Collector herbicide or pesticide within 20m guidance | 2023 | 2010,2013,2016,2020 | Pass and Fail Mix | There is a chain-link fence within five meters of the collector, however the posts are less than five centimeters in diameter. Unsure on fertilizer application distance from the site. Removed ACM collector. Installed NCON collector. Siting criteria listed are for the NCON collector.
KY10 | NTN | Collector agriculture within 20m rule | 2010 | 2013,2016,2020,2023 | Pass and Fail Mix | There is a chain-link fence within five meters of the collector, however the posts are less than five centimeters in diameter. Unsure on fertilizer application distance from the site. Removed ACM collector. Installed NCON collector. Siting criteria listed are for the NCON collector.
KY10 | NTN | Collector 5m radius 1m height guidance | 2010,2020 | 2013,2016,2023 | Pass and Fail Mix | There is a chain-link fence within five meters of the collector, however the posts are less than five centimeters in diameter. Unsure on fertilizer application distance from the site. Removed ACM collector. Installed NCON collector. Siting criteria listed are for the NCON collector.
KY19 | NTN | Collector herbicide or pesticide within 20m guidance | 2010,2013,2023 | 2016,2020 | Pass and Fail Mix | Herbicide has been applied around the base of the collector and the base of the gage. The site operator will ask the grounds keepers not to use herbicides around the collector and gage in the future.
KY19 | NTN | Collector parking maintenance rule | 2020,2023 | 2010,2013,2016 | Pass and Fail Mix | Herbicide has been applied around the base of the collector and the base of the gage. The site operator will ask the grounds keepers not to use herbicides around the collector and gage in the future.
KY19 | NTN | Collector 30 degree tree guidance | 2020,2023 | 2010,2013,2016 | Pass and Fail Mix | Herbicide has been applied around the base of the collector and the base of the gage. The site operator will ask the grounds keepers not to use herbicides around the collector and gage in the future.
KY19 | NTN | Collector road rule | 2020,2023 | 2010,2013,2016 | Pass and Fail Mix | Herbicide has been applied around the base of the collector and the base of the gage. The site operator will ask the grounds keepers not to use herbicides around the collector and gage in the future.
KY22 | NTN | Collector 45 degree rule | 2010,2013,2016,2020 |  | Always Fails | Treeline to the north fails the 45-degree rule for the raingage and collector. Fence is within 2 meters of the raingage.
KY22 | NTN | Collector 5m radius fence guidance | 2010 | 2013,2016,2020 | Pass and Fail Mix | Treeline to the north fails the 45-degree rule for the raingage and collector. Fence is within 2 meters of the raingage.
KY22 | NTN | Collector 5m radius 1m height guidance | 2010,2013,2016 | 2020 | Pass and Fail Mix | Treeline to the north fails the 45-degree rule for the raingage and collector. Fence is within 2 meters of the raingage.
KY22 | NTN | Collector 30 degree tree guidance | 2010,2013,2016,2020 |  | Always Fails | Treeline to the north fails the 45-degree rule for the raingage and collector. Fence is within 2 meters of the raingage.
KY35 | NTN | Collector 30 degree tree guidance | 2010,2016,2020,2023 | 2013 | Pass and Fail Mix | Vegetation right at the base of the collector is approaching 0.6 meters in height.
KY35 | NTN | Collector 5m radius 1m height guidance | 2010 | 2013,2016,2020,2023 | Pass and Fail Mix | Vegetation right at the base of the collector is approaching 0.6 meters in height.
LA12 | NTN | Collector animal operations rule | 2016,2020 |  | Always Fails | No comments
LA12 | NTN | Collector agriculture within 20m rule | 2016,2020 |  | Always Fails | No comments
LA30 | NTN | Collector agriculture within 20m rule | 2011,2017 | 2014,2021 | Pass and Fail Mix | The surrounding acreage to the west, east and north is now a solar farm and it is no longer used as a cow pasture. Construction appears to still be underway as there is a large pile of rocks and a construction dumpster adjacent to the site. There is no vegetation under t or around the solar panels, only soil. A gravel road has been added adjacent to the site. The land to the south of the site is still forested.
LA30 | NTN | Collector 30 degree tree guidance | 2017 | 2011,2014,2021 | Pass and Fail Mix | The surrounding acreage to the west, east and north is now a solar farm and it is no longer used as a cow pasture. Construction appears to still be underway as there is a large pile of rocks and a construction dumpster adjacent to the site. There is no vegetation under t or around the solar panels, only soil. A gravel road has been added adjacent to the site. The land to the south of the site is still forested.
LA30 | NTN | Collector herbicide or pesticide within 20m guidance | 2011,2017 | 2014,2021 | Pass and Fail Mix | The surrounding acreage to the west, east and north is now a solar farm and it is no longer used as a cow pasture. Construction appears to still be underway as there is a large pile of rocks and a construction dumpster adjacent to the site. There is no vegetation under t or around the solar panels, only soil. A gravel road has been added adjacent to the site. The land to the south of the site is still forested.
MA01 | MDN | Collector 0.6m vegetation guidance | 2023 | 2009,2013,2016,2019 | Pass and Fail Mix | Vegetation taller than .6 m to the north and east of gauge. Old Belfort within 2 m of gauge and to the north. Vegetation taller than .6 m to the north of collector
MA01 | MDN | Collector 30 degree tree guidance | 2009,2019 | 2013,2016,2023 | Pass and Fail Mix | Vegetation taller than .6 m to the north and east of gauge. Old Belfort within 2 m of gauge and to the north. Vegetation taller than .6 m to the north of collector
MA01 | MDN | Collector 45 degree rule | 2009 | 2013,2016,2019,2023 | Pass and Fail Mix | Vegetation taller than .6 m to the north and east of gauge. Old Belfort within 2 m of gauge and to the north. Vegetation taller than .6 m to the north of collector
MA01 | NTN | Collector 0.6m vegetation guidance | 2009,2023 | 2013,2016,2019 | Pass and Fail Mix | Vegetation taller than .6 m to the north and east of the gauge. Old Belfort within 2 m of gauge to the north. Vegetation greater than .6 m to the north and east of collector.
MA01 | NTN | Collector 45 degree rule | 2009,2013 | 2016,2019,2023 | Pass and Fail Mix | Vegetation taller than .6 m to the north and east of the gauge. Old Belfort within 2 m of gauge to the north. Vegetation greater than .6 m to the north and east of collector.
MA01 | NTN | Collector 30 degree tree guidance | 2009,2019 | 2013,2016,2023 | Pass and Fail Mix | Vegetation taller than .6 m to the north and east of the gauge. Old Belfort within 2 m of gauge to the north. Vegetation greater than .6 m to the north and east of collector.
MA08 | NTN | Collector 30 degree tree guidance | 2013,2016,2021 | 2009 | Pass and Fail Mix | Trees to the northwest of the raingage and collector fail the 45-degree rule.
MA08 | NTN | Collector 0.6m vegetation guidance | 2013 | 2009,2016,2021 | Pass and Fail Mix | Trees to the northwest of the raingage and collector fail the 45-degree rule.
MA08 | NTN | Collector 45 degree rule | 2021 | 2009,2013,2016 | Pass and Fail Mix | Trees to the northwest of the raingage and collector fail the 45-degree rule.
MA13 | NTN | Collector orifice position rule | 2009 |  | Always Fails | 12/27: fence within 1.1 and .8m respectively 29: collector platform treated wood 33: roof and peak are failed. OP/SUP will attempt replacement. If not they will call CAL. 35: major road ~75 meters due north.
MA13 | NTN | Collector road rule | 2009 |  | Always Fails | 12/27: fence within 1.1 and .8m respectively 29: collector platform treated wood 33: roof and peak are failed. OP/SUP will attempt replacement. If not they will call CAL. 35: major road ~75 meters due north.
MA13 | NTN | Collector 5m radius fence guidance | 2009 |  | Always Fails | 12/27: fence within 1.1 and .8m respectively 29: collector platform treated wood 33: roof and peak are failed. OP/SUP will attempt replacement. If not they will call CAL. 35: major road ~75 meters due north.
MA14 | NTN | Collector orifice orientation rule | 2016,2020 |  | Always Fails | There is vegetation above 0.6-meter in height within 5-meters of the raingage.
MA22 | NTN | Collector 5m radius 1m height guidance | 2016,2021 |  | Always Fails | -Weather monitoring station is less than 5 meters from the raingage. -Backup raingage is less than 5 meters from the collector. -There is railing above 1 meter tall surrounding the site. -There is a road with greater than 100 vehicles per day less than 100 meters from the collector and a highway with greater than 100 vehicles per hour less than 500 meters from the collector. -There is a parking lot less than 100 meters from the collector.
MA22 | NTN | Collector parking maintenance rule | 2021 | 2016 | Pass and Fail Mix | -Weather monitoring station is less than 5 meters from the raingage. -Backup raingage is less than 5 meters from the collector. -There is railing above 1 meter tall surrounding the site. -There is a road with greater than 100 vehicles per day less than 100 meters from the collector and a highway with greater than 100 vehicles per hour less than 500 meters from the collector. -There is a parking lot less than 100 meters from the collector.
MA22 | NTN | Collector orifice orientation rule | 2016 | 2021 | Pass and Fail Mix | -Weather monitoring station is less than 5 meters from the raingage. -Backup raingage is less than 5 meters from the collector. -There is railing above 1 meter tall surrounding the site. -There is a road with greater than 100 vehicles per day less than 100 meters from the collector and a highway with greater than 100 vehicles per hour less than 500 meters from the collector. -There is a parking lot less than 100 meters from the collector.
MA22 | NTN | Collector 5m radius fence guidance | 2021 | 2016 | Pass and Fail Mix | -Weather monitoring station is less than 5 meters from the raingage. -Backup raingage is less than 5 meters from the collector. -There is railing above 1 meter tall surrounding the site. -There is a road with greater than 100 vehicles per day less than 100 meters from the collector and a highway with greater than 100 vehicles per hour less than 500 meters from the collector. -There is a parking lot less than 100 meters from the collector.
MA22 | NTN | Collector road rule | 2021 | 2016 | Pass and Fail Mix | -Weather monitoring station is less than 5 meters from the raingage. -Backup raingage is less than 5 meters from the collector. -There is railing above 1 meter tall surrounding the site. -There is a road with greater than 100 vehicles per day less than 100 meters from the collector and a highway with greater than 100 vehicles per hour less than 500 meters from the collector. -There is a parking lot less than 100 meters from the collector.
MA98 | NTN | Collector orifice orientation rule | 2016 | 2021 | Pass and Fail Mix | -The raingage and collector are less than 5 meters apart. -There is a road with greater than 100 vehicles/day within 100 meters of the collector.
MA98 | NTN | Collector road rule | 2021 | 2016 | Pass and Fail Mix | -The raingage and collector are less than 5 meters apart. -There is a road with greater than 100 vehicles/day within 100 meters of the collector.
MA98 | NTN | Collector 5m radius 1m height guidance | 2016,2021 |  | Always Fails | -The raingage and collector are less than 5 meters apart. -There is a road with greater than 100 vehicles/day within 100 meters of the collector.
MA98 | NTN | Collector 0.6m vegetation guidance | 2016 | 2021 | Pass and Fail Mix | -The raingage and collector are less than 5 meters apart. -There is a road with greater than 100 vehicles/day within 100 meters of the collector.
MD00 | MDN | Collector 5m radius fence guidance | 2021 | 2010,2013,2016 | Pass and Fail Mix | -Site is located on a platform tower with other instruments located within 5 meters of the raingage and collector. -Metal poles fail the 45-degree rule for the raingage and collector.
MD00 | MDN | Collector 5m radius 1m height guidance | 2010,2013,2016,2021 |  | Always Fails | -Site is located on a platform tower with other instruments located within 5 meters of the raingage and collector. -Metal poles fail the 45-degree rule for the raingage and collector.
MD00 | MDN | Collector 45 degree rule | 2013,2016,2021 | 2010 | Pass and Fail Mix | -Site is located on a platform tower with other instruments located within 5 meters of the raingage and collector. -Metal poles fail the 45-degree rule for the raingage and collector.
MD07 | NTN | Collector 30 degree tree guidance | 2010 |  | Always Fails | Asphalt, cinderblock, wood logs and mulch piles >2m high are 35 and 45m from collector.
MD08 | MDN | Collector 0.6m vegetation guidance | 2008,2013,2015,2019,2023 |  | Always Fails | Tree to the west violates the 30 degree rule for the collector. Vegetation to the south within 5 m for both gauge and collector. Minimal.
MD08 | MDN | Collector 30 degree tree guidance | 2019,2023 | 2008,2013,2015 | Pass and Fail Mix | Tree to the west violates the 30 degree rule for the collector. Vegetation to the south within 5 m for both gauge and collector. Minimal.
MD08 | NTN | Collector 0.6m vegetation guidance | 2008,2013,2015,2019,2023 |  | Always Fails | Vegetation to the south within 5 m of gaguge and collector. Higher than 0.6 m. Minimal amount.
MD08 | NTN | Collector 30 degree tree guidance | 2019 | 2008,2013,2015,2023 | Pass and Fail Mix | Vegetation to the south within 5 m of gaguge and collector. Higher than 0.6 m. Minimal amount.
MD08 | NTN | Collector 5m radius 1m height guidance | 2008,2013,2015,2019,2023 |  | Always Fails | Vegetation to the south within 5 m of gaguge and collector. Higher than 0.6 m. Minimal amount.
MD13 | NTN | Collector 5m radius fence guidance | 2015,2019,2023 | 2010,2012 | Pass and Fail Mix | Wooden enclosure fence within 2 m to gauge on the south side. Trees violate the 30 degree rule for the gauge. Wooden enclosure fence within 5 m of collector to the east. Plastic posts around the evaporation collector within 5 m. To the west at 2.7 m. Sensor oriented to the east upon arrival. Rotated to north orientation.
MD13 | NTN | Collector herbicide or pesticide within 20m guidance | 2015 | 2010,2012,2019,2023 | Pass and Fail Mix | Wooden enclosure fence within 2 m to gauge on the south side. Trees violate the 30 degree rule for the gauge. Wooden enclosure fence within 5 m of collector to the east. Plastic posts around the evaporation collector within 5 m. To the west at 2.7 m. Sensor oriented to the east upon arrival. Rotated to north orientation.
MD13 | NTN | Collector 5m radius 1m height guidance | 2010,2015,2019,2023 | 2012 | Pass and Fail Mix | Wooden enclosure fence within 2 m to gauge on the south side. Trees violate the 30 degree rule for the gauge. Wooden enclosure fence within 5 m of collector to the east. Plastic posts around the evaporation collector within 5 m. To the west at 2.7 m. Sensor oriented to the east upon arrival. Rotated to north orientation.
MD13 | NTN | Collector parking maintenance rule | 2010,2012,2015 | 2019,2023 | Pass and Fail Mix | Wooden enclosure fence within 2 m to gauge on the south side. Trees violate the 30 degree rule for the gauge. Wooden enclosure fence within 5 m of collector to the east. Plastic posts around the evaporation collector within 5 m. To the west at 2.7 m. Sensor oriented to the east upon arrival. Rotated to north orientation.
MD13 | NTN | Collector orifice orientation rule | 2023 | 2010,2012,2015,2019 | Pass and Fail Mix | Wooden enclosure fence within 2 m to gauge on the south side. Trees violate the 30 degree rule for the gauge. Wooden enclosure fence within 5 m of collector to the east. Plastic posts around the evaporation collector within 5 m. To the west at 2.7 m. Sensor oriented to the east upon arrival. Rotated to north orientation.
MD13 | NTN | Collector orifice position rule | 2010 | 2012,2015,2019,2023 | Pass and Fail Mix | Wooden enclosure fence within 2 m to gauge on the south side. Trees violate the 30 degree rule for the gauge. Wooden enclosure fence within 5 m of collector to the east. Plastic posts around the evaporation collector within 5 m. To the west at 2.7 m. Sensor oriented to the east upon arrival. Rotated to north orientation.
MD15 | NTN | Collector 5m radius 1m height guidance | 2019,2023 | 2010,2013,2015 | Pass and Fail Mix | Collector decking has treated lumber posts that are approximately 1 m in height within 5 m of collector.
MD15 | NTN | Collector 0.6m vegetation guidance | 2013,2015,2019 | 2010,2023 | Pass and Fail Mix | Collector decking has treated lumber posts that are approximately 1 m in height within 5 m of collector.
MD18 | NTN | Collector herbicide or pesticide within 20m guidance | 2013,2015 | 2010,2019,2023 | Pass and Fail Mix | Power post for gage is within 5 m. Power post for collector is within 5 m of collector and is of treated lumber. Very weathered.
MD18 | NTN | Collector orifice position rule | 2010,2013,2015,2019,2023 |  | Always Fails | Power post for gage is within 5 m. Power post for collector is within 5 m of collector and is of treated lumber. Very weathered.
MD18 | NTN | Collector 30 degree tree guidance | 2019,2023 | 2010,2013,2015 | Pass and Fail Mix | Power post for gage is within 5 m. Power post for collector is within 5 m of collector and is of treated lumber. Very weathered.
MD18 | NTN | Collector 5m radius 1m height guidance | 2019,2023 | 2010,2013,2015 | Pass and Fail Mix | Power post for gage is within 5 m. Power post for collector is within 5 m of collector and is of treated lumber. Very weathered.
MD99 | MDN | Collector 5m radius 1m height guidance | 2008,2011,2014,2017,2022 |  | Always Fails | Due to time constraints the coordinates were not verified. The vegetation was discussed with the operator, who indicated that it would be cut.
MD99 | MDN | Collector 0.6m vegetation guidance | 2008,2011,2014,2022 | 2017 | Pass and Fail Mix | Due to time constraints the coordinates were not verified. The vegetation was discussed with the operator, who indicated that it would be cut.
MD99 | NTN | Collector 5m radius 1m height guidance | 2008,2011,2022 | 2014,2017 | Pass and Fail Mix | Unable to verify site coordinates due to time constraints. Vegetation was discussed with the site operator who indicated that it would be cut.
MD99 | NTN | Collector 0.6m vegetation guidance | 2008,2011,2014,2022 | 2017 | Pass and Fail Mix | Unable to verify site coordinates due to time constraints. Vegetation was discussed with the site operator who indicated that it would be cut.
ME00 | MDN | Collector orifice position rule | 2008,2011,2014,2017,2021 |  | Always Fails | -Trees to the east/southeast of the raingage and collector do not meet the 30-degree guideline. -The power outlets are mounted on poles that are above 1-meter tall and are within a 5-meter radius of the raingage and collector. -The collector power outlet post is constructed with treated lumber. -The junction box frame is made with galvanized metal.
ME00 | MDN | Collector 0.6m vegetation guidance | 2011,2014 | 2008,2017,2021 | Pass and Fail Mix | -Trees to the east/southeast of the raingage and collector do not meet the 30-degree guideline. -The power outlets are mounted on poles that are above 1-meter tall and are within a 5-meter radius of the raingage and collector. -The collector power outlet post is constructed with treated lumber. -The junction box frame is made with galvanized metal.
ME00 | MDN | Collector 5m radius 1m height guidance | 2008,2011,2014,2017,2021 |  | Always Fails | -Trees to the east/southeast of the raingage and collector do not meet the 30-degree guideline. -The power outlets are mounted on poles that are above 1-meter tall and are within a 5-meter radius of the raingage and collector. -The collector power outlet post is constructed with treated lumber. -The junction box frame is made with galvanized metal.
ME00 | MDN | Collector 30 degree tree guidance | 2008,2017,2021 | 2011,2014 | Pass and Fail Mix | -Trees to the east/southeast of the raingage and collector do not meet the 30-degree guideline. -The power outlets are mounted on poles that are above 1-meter tall and are within a 5-meter radius of the raingage and collector. -The collector power outlet post is constructed with treated lumber. -The junction box frame is made with galvanized metal.
ME00 | NTN | Collector 30 degree tree guidance | 2017,2021 | 2008,2011,2014 | Pass and Fail Mix | -Trees to the east/southeast of the raingage and collector do not meet the 30-degree guideline. -Power outlets are mounted on poles that are above 1-meter tall and within a 5-meter radius of the raingage and collector. -The collector power outlet post is constructed with treated lumber.
ME00 | NTN | Collector 5m radius 1m height guidance | 2008,2011,2014,2017,2021 |  | Always Fails | -Trees to the east/southeast of the raingage and collector do not meet the 30-degree guideline. -Power outlets are mounted on poles that are above 1-meter tall and within a 5-meter radius of the raingage and collector. -The collector power outlet post is constructed with treated lumber.
ME02 | MDN | Collector 0.6m vegetation guidance | 2012,2019,2023 | 2009,2015 | Pass and Fail Mix | The height of the grass within 5 meters of the equipment was discussed with the operator. The site is in a hay field which is harvested at least once per year.
ME02 | NTN | Collector 0.6m vegetation guidance | 2012,2019,2023 | 2009,2015 | Pass and Fail Mix | The height of the grass within 5 meters of the equipment was discussed with the operator. The site is in a hay field which is harvested at least once per year.
ME04 | MDN | Collector orifice position rule | 2012,2016,2020,2023 | 2009 | Pass and Fail Mix | Some new construction has taken place since the last time EOH visited the site. It appears as though it was complete since the last survey. There have been no changes since the new operator took over.
ME04 | MDN | Collector 30 degree tree guidance | 2016 | 2009,2012,2020,2023 | Pass and Fail Mix | Some new construction has taken place since the last time EOH visited the site. It appears as though it was complete since the last survey. There have been no changes since the new operator took over.
ME04 | NTN | Collector orifice position rule | 2009,2012,2016,2020,2023 |  | Always Fails | Some new construction has taken place since the last time EOH visited the site. It appears as though it was complete since the last survey. There have been no changes since the new operator took over.
ME08 | NTN | Collector 30 degree tree guidance | 2015,2019,2023 | 2009,2012 | Pass and Fail Mix | Nearly constant large dump truck traffic within 65 meters to the west.
ME09 | MDN | Collector 0.6m vegetation guidance | 2009,2019,2023 | 2012,2015 | Pass and Fail Mix | The site has been moved to a new location at the Greenville airport since the previous survey. The collectors are just over 100 meters from the runway. The survey leader considers the new location to be rural rather than isolated and suggests that the NADP PO review the designation.
ME09 | MDN | Collector 30 degree tree guidance | 2009,2012,2015,2019 | 2023 | Pass and Fail Mix | The site has been moved to a new location at the Greenville airport since the previous survey. The collectors are just over 100 meters from the runway. The survey leader considers the new location to be rural rather than isolated and suggests that the NADP PO review the designation.
ME09 | NTN | Collector 0.6m vegetation guidance | 2015,2019,2023 | 2009,2012 | Pass and Fail Mix | The site has been moved to a new location at the Greenville airport since the previous survey. The collectors are just over 100 meters from the runway. The survey leader considers the new location to be rural rather than isolated and suggests that the NADP PO review the designation.
ME09 | NTN | Collector 45 degree rule | 2015 | 2009,2012,2019,2023 | Pass and Fail Mix | The site has been moved to a new location at the Greenville airport since the previous survey. The collectors are just over 100 meters from the runway. The survey leader considers the new location to be rural rather than isolated and suggests that the NADP PO review the designation.
ME09 | NTN | Collector 30 degree tree guidance | 2009,2012,2015,2019 | 2023 | Pass and Fail Mix | The site has been moved to a new location at the Greenville airport since the previous survey. The collectors are just over 100 meters from the runway. The survey leader considers the new location to be rural rather than isolated and suggests that the NADP PO review the designation.
ME09 | NTN | Collector 5m radius 1m height guidance | 2009,2012,2015,2019 | 2023 | Pass and Fail Mix | The site has been moved to a new location at the Greenville airport since the previous survey. The collectors are just over 100 meters from the runway. The survey leader considers the new location to be rural rather than isolated and suggests that the NADP PO review the designation.
ME94 | NTN | Collector 5m radius 1m height guidance | 2014,2017 | 2022 | Pass and Fail Mix | -Raingage and collector platforms are constructed with treated lumber.
ME94 | NTN | Collector orifice orientation rule | 2014,2017 | 2022 | Pass and Fail Mix | -Raingage and collector platforms are constructed with treated lumber.
ME96 | MDN | Collector 0.6m vegetation guidance | 2019 | 2009,2012,2015 | Pass and Fail Mix | Raingage and NTN collector are less than 5 meters apart. Electric fence is less than 1 meter in height; however, wooden fence post above 1 meter in height is within 5 meters of the collector.
ME96 | MDN | Collector 5m radius 1m height guidance | 2019 | 2009,2012,2015 | Pass and Fail Mix | Raingage and NTN collector are less than 5 meters apart. Electric fence is less than 1 meter in height; however, wooden fence post above 1 meter in height is within 5 meters of the collector.
ME96 | MDN | Collector agriculture within 20m rule | 2009,2012,2015,2019 |  | Always Fails | Raingage and NTN collector are less than 5 meters apart. Electric fence is less than 1 meter in height; however, wooden fence post above 1 meter in height is within 5 meters of the collector.
ME96 | NTN | Collector agriculture within 20m rule | 2009,2012,2015,2019 |  | Always Fails | Raingage and collector are less than 5 meters apart. Electric fence is less than one meter in height; however, fence post within 5 meters of NTN collector is above 1 meter in height.
ME96 | NTN | Collector 5m radius fence guidance | 2019 | 2009,2012,2015 | Pass and Fail Mix | Raingage and collector are less than 5 meters apart. Electric fence is less than one meter in height; however, fence post within 5 meters of NTN collector is above 1 meter in height.
ME96 | NTN | Collector 5m radius 1m height guidance | 2019 | 2009,2012,2015 | Pass and Fail Mix | Raingage and collector are less than 5 meters apart. Electric fence is less than one meter in height; however, fence post within 5 meters of NTN collector is above 1 meter in height.
ME96 | NTN | Collector 0.6m vegetation guidance | 2019 | 2009,2012,2015 | Pass and Fail Mix | Raingage and collector are less than 5 meters apart. Electric fence is less than one meter in height; however, fence post within 5 meters of NTN collector is above 1 meter in height.
ME98 | MDN | Collector 0.6m vegetation guidance | 2008,2011,2014,2017,2022 |  | Always Fails | -Met and CASTNET towers fail the 45-degree rule for the raingage and collector. -Brush above 0.6 meter tall is within 5 meters of the raingage and collector.
ME98 | MDN | Collector 45 degree rule | 2008,2011,2014,2017,2022 |  | Always Fails | -Met and CASTNET towers fail the 45-degree rule for the raingage and collector. -Brush above 0.6 meter tall is within 5 meters of the raingage and collector.
ME98 | NTN | Collector 0.6m vegetation guidance | 2008,2011,2014,2017,2022 |  | Always Fails | -Met and CASTNET towers fail the 45-degree rule for the raingage and collector. -Trees to the south and west of the collector do not meet the 30-degree guideline. -Brush above 0.6 meter tall within 5 meters of the raingage and collector.
ME98 | NTN | Collector 45 degree rule | 2008,2011,2014,2017,2022 |  | Always Fails | -Met and CASTNET towers fail the 45-degree rule for the raingage and collector. -Trees to the south and west of the collector do not meet the 30-degree guideline. -Brush above 0.6 meter tall within 5 meters of the raingage and collector.
ME98 | NTN | Collector 30 degree tree guidance | 2022 | 2008,2011,2014,2017 | Pass and Fail Mix | -Met and CASTNET towers fail the 45-degree rule for the raingage and collector. -Trees to the south and west of the collector do not meet the 30-degree guideline. -Brush above 0.6 meter tall within 5 meters of the raingage and collector.
MI09 | MDN | Collector 30 degree tree guidance | 2018,2022 | 2015 | Pass and Fail Mix | The collector platform has deteriorated and is now only a frame. Trees to the east and the south of the collector violate the 30 deg rule for the collector.
MI09 | NTN | Collector 30 degree tree guidance | 2012,2015,2018,2022 | 2009 | Pass and Fail Mix | Trees to the east and south violate the 30 deg rule for the collector.
MI26 | NTN | Collector 5m radius 1m height guidance | 2009,2012,2015,2018,2022 |  | Always Fails | The collector is within 5m of the gage. The power mount is treated lumber.
MI51 | NTN | Collector 0.6m vegetation guidance | 2010 | 2012,2015,2018,2022 | Pass and Fail Mix | One of the three sections of the alter wind screen was missing from the gage. The set screws used to secure the screen section to the mounting legs were missing. The section was installed using wire ties. Please send set screws to properly secure the wind screen.
MI51 | NTN | Collector 45 degree rule | 2018 | 2010,2012,2015,2022 | Pass and Fail Mix | One of the three sections of the alter wind screen was missing from the gage. The set screws used to secure the screen section to the mounting legs were missing. The section was installed using wire ties. Please send set screws to properly secure the wind screen.
MI52 | MDN | Collector 30 degree tree guidance | 2020 | 2016 | Pass and Fail Mix | CASTNET tower
MI52 | MDN | Collector 5m radius fence guidance | 2016,2020 |  | Always Fails | CASTNET tower
MI52 | MDN | Collector 0.6m vegetation guidance | 2016,2020 |  | Always Fails | CASTNET tower
MI52 | MDN | Collector 45 degree rule | 2016,2020 |  | Always Fails | CASTNET tower
MI52 | MDN | Collector 5m radius 1m height guidance | 2016,2020 |  | Always Fails | CASTNET tower
MI52 | NTN | Collector 5m radius fence guidance | 2010,2013,2016,2020 |  | Always Fails | There is still some vegetation along the fence that could be removed.
MI52 | NTN | Collector 45 degree rule | 2010,2013,2016,2020 |  | Always Fails | There is still some vegetation along the fence that could be removed.
MI52 | NTN | Collector 5m radius 1m height guidance | 2013,2016,2020 | 2010 | Pass and Fail Mix | There is still some vegetation along the fence that could be removed.
MI52 | NTN | Collector 0.6m vegetation guidance | 2010,2016,2020 | 2013 | Pass and Fail Mix | There is still some vegetation along the fence that could be removed.
MI53 | NTN | Collector 30 degree tree guidance | 2010,2012,2015,2018,2022 |  | Always Fails | Surrounding trees violate the 30 deg rule for the gage and the collector. The collector and the gage are 4.9 meters apart.
MI53 | NTN | Collector 0.6m vegetation guidance | 2010 | 2012,2015,2018,2022 | Pass and Fail Mix | Surrounding trees violate the 30 deg rule for the gage and the collector. The collector and the gage are 4.9 meters apart.
MI53 | NTN | Collector storage area guidance | 2010,2012 | 2015,2018,2022 | Pass and Fail Mix | Surrounding trees violate the 30 deg rule for the gage and the collector. The collector and the gage are 4.9 meters apart.
MI53 | NTN | Collector 5m radius 1m height guidance | 2010,2012,2015,2018,2022 |  | Always Fails | Surrounding trees violate the 30 deg rule for the gage and the collector. The collector and the gage are 4.9 meters apart.
MI94 | NTN | Collector road rule | 2022 |  | Always Fails | This was the first site survey and the site has been in operation less than one year. The site operator plans to build a platform for the raingage. It was discussed that it can be moved closer to the collector (must be 5 meters distance) and higher to get the gage within 1 foot of the collector. It was also discussed that the wind shield could be mounted separately from the gage. There is a road > 100 vehicles within 100 meters of the collector. Platforms and fence are cedar. A solar panel mount will also be constructed.
MI94 | NTN | Collector orifice position rule | 2022 |  | Always Fails | This was the first site survey and the site has been in operation less than one year. The site operator plans to build a platform for the raingage. It was discussed that it can be moved closer to the collector (must be 5 meters distance) and higher to get the gage within 1 foot of the collector. It was also discussed that the wind shield could be mounted separately from the gage. There is a road > 100 vehicles within 100 meters of the collector. Platforms and fence are cedar. A solar panel mount will also be constructed.
MI99 | NTN | Collector 30 degree tree guidance | 2013,2016,2020 | 2008,2010 | Pass and Fail Mix | Trees to the south of the raingage and collector do not meet the 30-degree guideline.
MN01 | NTN | Collector orifice orientation rule | 2012 | 2009,2015,2019,2023 | Pass and Fail Mix | The collector is mounted on a platform constructed with treated lumber, however it is very weathered and not likely impacting data quality.
MN01 | NTN | Collector 0.6m vegetation guidance | 2009 | 2012,2015,2019,2023 | Pass and Fail Mix | The collector is mounted on a platform constructed with treated lumber, however it is very weathered and not likely impacting data quality.
MN01 | NTN | Collector 30 degree tree guidance | 2009 | 2012,2015,2019,2023 | Pass and Fail Mix | The collector is mounted on a platform constructed with treated lumber, however it is very weathered and not likely impacting data quality.
MN06 | MDN | Collector 5m radius 1m height guidance | 2015,2018,2022 |  | Always Fails | The raingage was leveled during the site survey. There is brush and grass taller than 0.6 m near the raingage and collector. The site is surrounded by a galvanized chain-link fence. The met tower violates the 45 degree rule for both instruments. The platforms are constructed of pressure treated lumber.
MN06 | MDN | Collector 5m radius fence guidance | 2015,2018,2022 |  | Always Fails | The raingage was leveled during the site survey. There is brush and grass taller than 0.6 m near the raingage and collector. The site is surrounded by a galvanized chain-link fence. The met tower violates the 45 degree rule for both instruments. The platforms are constructed of pressure treated lumber.
MN06 | MDN | Collector 45 degree rule | 2015,2018,2022 |  | Always Fails | The raingage was leveled during the site survey. There is brush and grass taller than 0.6 m near the raingage and collector. The site is surrounded by a galvanized chain-link fence. The met tower violates the 45 degree rule for both instruments. The platforms are constructed of pressure treated lumber.
MN06 | MDN | Collector 0.6m vegetation guidance | 2022 | 2015,2018 | Pass and Fail Mix | The raingage was leveled during the site survey. There is brush and grass taller than 0.6 m near the raingage and collector. The site is surrounded by a galvanized chain-link fence. The met tower violates the 45 degree rule for both instruments. The platforms are constructed of pressure treated lumber.
MN08 | NTN | Collector 30 degree tree guidance | 2008,2011,2014,2017,2022 |  | Always Fails | Alter windshield is not fully installed. The sensor is pointing south. The survey team leader reinstalled the windshield.
MN08 | NTN | Collector orifice orientation rule | 2008,2011,2014,2017,2022 |  | Always Fails | Alter windshield is not fully installed. The sensor is pointing south. The survey team leader reinstalled the windshield.
MN08 | NTN | Collector orifice position rule | 2017,2022 | 2008,2011,2014 | Pass and Fail Mix | Alter windshield is not fully installed. The sensor is pointing south. The survey team leader reinstalled the windshield.
MN08 | NTN | Collector 5m radius 1m height guidance | 2011,2014,2017,2022 | 2008 | Pass and Fail Mix | Alter windshield is not fully installed. The sensor is pointing south. The survey team leader reinstalled the windshield.
MN16 | MDN | Collector 30 degree tree guidance | 2008,2011,2014,2017,2021 |  | Always Fails | -Trees surrounding site do not meet the 30-degree guideline for the raingage and collector. -Trees to the west of the collector fail the 45-degree rule. -Collector and rain sensor orientation is slightly more than 45 degrees off from north.
MN16 | MDN | Collector orifice orientation rule | 2014,2017,2021 | 2008,2011 | Pass and Fail Mix | -Trees surrounding site do not meet the 30-degree guideline for the raingage and collector. -Trees to the west of the collector fail the 45-degree rule. -Collector and rain sensor orientation is slightly more than 45 degrees off from north.
MN16 | MDN | Collector 5m radius 1m height guidance | 2017 | 2008,2011,2014,2021 | Pass and Fail Mix | -Trees surrounding site do not meet the 30-degree guideline for the raingage and collector. -Trees to the west of the collector fail the 45-degree rule. -Collector and rain sensor orientation is slightly more than 45 degrees off from north.
MN16 | MDN | Collector 0.6m vegetation guidance | 2017 | 2008,2011,2014,2021 | Pass and Fail Mix | -Trees surrounding site do not meet the 30-degree guideline for the raingage and collector. -Trees to the west of the collector fail the 45-degree rule. -Collector and rain sensor orientation is slightly more than 45 degrees off from north.
MN16 | MDN | Collector 45 degree rule | 2021 | 2008,2011,2014,2017 | Pass and Fail Mix | -Trees surrounding site do not meet the 30-degree guideline for the raingage and collector. -Trees to the west of the collector fail the 45-degree rule. -Collector and rain sensor orientation is slightly more than 45 degrees off from north.
MN16 | NTN | Collector orifice orientation rule | 2011,2014,2017,2021 | 2008 | Pass and Fail Mix | -Trees surrounding site do not meet the 30-degree guideline for the raingage and collector. -Trees to the northwest of the collector fail the 45-degree rule. -Collector and rain sensor orientation is off by slightly more than 45 degrees from north. -The backup raingage is within 5 meters of the collector.
MN16 | NTN | Collector 5m radius 1m height guidance | 2008,2011,2017,2021 | 2014 | Pass and Fail Mix | -Trees surrounding site do not meet the 30-degree guideline for the raingage and collector. -Trees to the northwest of the collector fail the 45-degree rule. -Collector and rain sensor orientation is off by slightly more than 45 degrees from north. -The backup raingage is within 5 meters of the collector.
MN16 | NTN | Collector 30 degree tree guidance | 2011,2014,2017,2021 | 2008 | Pass and Fail Mix | -Trees surrounding site do not meet the 30-degree guideline for the raingage and collector. -Trees to the northwest of the collector fail the 45-degree rule. -Collector and rain sensor orientation is off by slightly more than 45 degrees from north. -The backup raingage is within 5 meters of the collector.
MN16 | NTN | Collector 45 degree rule | 2021 | 2008,2011,2014,2017 | Pass and Fail Mix | -Trees surrounding site do not meet the 30-degree guideline for the raingage and collector. -Trees to the northwest of the collector fail the 45-degree rule. -Collector and rain sensor orientation is off by slightly more than 45 degrees from north. -The backup raingage is within 5 meters of the collector.
MN18 | MDN | Collector 5m radius 1m height guidance | 2008,2011,2017,2021 | 2014 | Pass and Fail Mix | Other equipment and the power distribution pole are within 5 meters of the collector and are taller than 1 meter.
MN18 | MDN | Collector orifice position rule | 2008 | 2011,2014,2017,2021 | Pass and Fail Mix | Other equipment and the power distribution pole are within 5 meters of the collector and are taller than 1 meter.
MN18 | NTN | Collector 5m radius 1m height guidance | 2008,2011 | 2014,2017,2021 | Pass and Fail Mix | No comments
MN18 | NTN | Collector orifice orientation rule | 2008 | 2011,2014,2017,2021 | Pass and Fail Mix | No comments
MN23 | MDN | Collector 0.6m vegetation guidance | 2011 | 2008,2013,2016,2020 | Pass and Fail Mix | MDN deck is made of aged treated wood.
MN23 | MDN | Collector 30 degree tree guidance | 2011,2016,2020 | 2008,2013 | Pass and Fail Mix | MDN deck is made of aged treated wood.
MN23 | NTN | Collector 0.6m vegetation guidance | 2011 | 2008,2013,2016,2020 | Pass and Fail Mix | No comments
MN23 | NTN | Collector 5m radius 1m height guidance | 2013 | 2008,2011,2016,2020 | Pass and Fail Mix | No comments
MN23 | NTN | Collector 30 degree tree guidance | 2016,2020 | 2008,2011,2013 | Pass and Fail Mix | No comments
MN27 | MDN | Collector orifice position rule | 2019,2023 | 2009,2012,2015 | Pass and Fail Mix | There is an Ethanol production facility within 1km of the site to the south.
MN27 | MDN | Collector herbicide or pesticide within 20m guidance | 2015,2019 | 2009,2012,2023 | Pass and Fail Mix | There is an Ethanol production facility within 1km of the site to the south.
MN27 | NTN | Collector herbicide or pesticide within 20m guidance | 2015,2019 | 2009,2012,2023 | Pass and Fail Mix | There is an Ethanol production facility within 1 km to the south of the site.
MN27 | NTN | Collector 5m radius 1m height guidance | 2015,2019,2023 | 2009,2012 | Pass and Fail Mix | There is an Ethanol production facility within 1 km to the south of the site.
MN27 | NTN | Collector orifice position rule | 2019 | 2009,2012,2015,2023 | Pass and Fail Mix | There is an Ethanol production facility within 1 km to the south of the site.
MN27 | NTN | Collector orifice orientation rule | 2019 | 2009,2012,2015,2023 | Pass and Fail Mix | There is an Ethanol production facility within 1 km to the south of the site.
MN28 | NTN | Collector orifice orientation rule | 2008 | 2011,2013,2016,2021 | Pass and Fail Mix | No comments
MN28 | NTN | Collector 0.6m vegetation guidance | 2013 | 2008,2011,2016,2021 | Pass and Fail Mix | No comments
MN32 | NTN | Collector 0.6m vegetation guidance | 2008,2011,2013,2016,2020 |  | Always Fails | IMPROVE shelter is considered an artificial object with respect to groundcover. Some trees and vegetation around the equipment were identified as needing to be removed. The site operator indicated that she would address the issues. The raingage windshield was installed the previous day by EEMS.
MN32 | NTN | Collector 30 degree tree guidance | 2008,2011,2013,2016,2020 |  | Always Fails | IMPROVE shelter is considered an artificial object with respect to groundcover. Some trees and vegetation around the equipment were identified as needing to be removed. The site operator indicated that she would address the issues. The raingage windshield was installed the previous day by EEMS.
MN32 | NTN | Collector orifice position rule | 2011,2013,2016,2020 | 2008 | Pass and Fail Mix | IMPROVE shelter is considered an artificial object with respect to groundcover. Some trees and vegetation around the equipment were identified as needing to be removed. The site operator indicated that she would address the issues. The raingage windshield was installed the previous day by EEMS.
MN98 | MDN | Collector 5m radius 1m height guidance | 2010 | 2015 | Pass and Fail Mix | No comments
MN98 | MDN | Collector airport rule | 2010,2015 |  | Always Fails | No comments
MN98 | MDN | Collector 5m radius fence guidance | 2010,2015 |  | Always Fails | No comments
MN99 | NTN | Collector 5m radius 1m height guidance | 2008 | 2011,2014,2017,2022 | Pass and Fail Mix | The collector and gage heights are within .3 m, the ground slopes lower beneath the collector.
MO03 | MDN | Collector 30 degree tree guidance | 2012,2015 |  | Always Fails | Site surrounded by trees that violate the 30 deg guideline for trees.
MO03 | NTN | Collector 45 degree rule | 2012,2015 | 2010,2018,2022 | Pass and Fail Mix | The co-located MDN site is no longer active but the collector is still present and exactly 5m from the NTN collector. There is a building within 30 meters of both the gage and collector. There is a small met tower with tipping bucket rain gauge at the site.
MO03 | NTN | Collector 5m radius 1m height guidance | 2018,2022 | 2010,2012,2015 | Pass and Fail Mix | The co-located MDN site is no longer active but the collector is still present and exactly 5m from the NTN collector. There is a building within 30 meters of both the gage and collector. There is a small met tower with tipping bucket rain gauge at the site.
MO03 | NTN | Collector orifice position rule | 2010 | 2012,2015,2018,2022 | Pass and Fail Mix | The co-located MDN site is no longer active but the collector is still present and exactly 5m from the NTN collector. There is a building within 30 meters of both the gage and collector. There is a small met tower with tipping bucket rain gauge at the site.
MO03 | NTN | Collector 30 degree tree guidance | 2010,2012,2015,2018,2022 |  | Always Fails | The co-located MDN site is no longer active but the collector is still present and exactly 5m from the NTN collector. There is a building within 30 meters of both the gage and collector. There is a small met tower with tipping bucket rain gauge at the site.
MO05 | NTN | Collector 5m radius 1m height guidance | 2010,2012,2018 | 2015 | Pass and Fail Mix | The edge of the raingage is 4.7m from the edge of the collector. The site has moved since the last survey.
MO05 | NTN | Collector 5m radius fence guidance | 2012,2015 | 2010,2018 | Pass and Fail Mix | The edge of the raingage is 4.7m from the edge of the collector. The site has moved since the last survey.
MO05 | NTN | Collector 30 degree tree guidance | 2010,2012,2015 | 2018 | Pass and Fail Mix | The edge of the raingage is 4.7m from the edge of the collector. The site has moved since the last survey.
MO05 | NTN | Collector 0.6m vegetation guidance | 2010 | 2012,2015,2018 | Pass and Fail Mix | The edge of the raingage is 4.7m from the edge of the collector. The site has moved since the last survey.
MO05 | NTN | Collector orifice position rule | 2012 | 2010,2015,2018 | Pass and Fail Mix | The edge of the raingage is 4.7m from the edge of the collector. The site has moved since the last survey.
MO46 | MDN | Collector herbicide or pesticide within 20m guidance | 2021 | 2010,2012,2015,2018 | Pass and Fail Mix | New galvanized pipe was added near collector to support GOES antenna. The platform is old weathered pressure treated wood. The electrical outlet support is also pressure treated.
MO46 | MDN | Collector parking maintenance rule | 2010 | 2012,2015,2018,2021 | Pass and Fail Mix | New galvanized pipe was added near collector to support GOES antenna. The platform is old weathered pressure treated wood. The electrical outlet support is also pressure treated.
MO46 | MDN | Collector orifice position rule | 2010 | 2012,2015,2018,2021 | Pass and Fail Mix | New galvanized pipe was added near collector to support GOES antenna. The platform is old weathered pressure treated wood. The electrical outlet support is also pressure treated.
MS10 | NTN | Collector 45 degree rule | 2021 | 2008,2011,2014,2017 | Pass and Fail Mix | There is a barbwire fence within 5 meters of the collector. The vegetation on the fence-line is taller than 0.6 meters. Herbicides are used around the equipment. There is a parking lot within 100 meters. The airport taxiway is greater than 100 meters from the collector.
MS10 | NTN | Collector 30 degree tree guidance | 2021 | 2008,2011,2014,2017 | Pass and Fail Mix | There is a barbwire fence within 5 meters of the collector. The vegetation on the fence-line is taller than 0.6 meters. Herbicides are used around the equipment. There is a parking lot within 100 meters. The airport taxiway is greater than 100 meters from the collector.
MS10 | NTN | Collector 0.6m vegetation guidance | 2021 | 2008,2011,2014,2017 | Pass and Fail Mix | There is a barbwire fence within 5 meters of the collector. The vegetation on the fence-line is taller than 0.6 meters. Herbicides are used around the equipment. There is a parking lot within 100 meters. The airport taxiway is greater than 100 meters from the collector.
MS10 | NTN | Collector 5m radius fence guidance | 2011,2021 | 2008,2014,2017 | Pass and Fail Mix | There is a barbwire fence within 5 meters of the collector. The vegetation on the fence-line is taller than 0.6 meters. Herbicides are used around the equipment. There is a parking lot within 100 meters. The airport taxiway is greater than 100 meters from the collector.
MS10 | NTN | Collector parking maintenance rule | 2021 | 2008,2011,2014,2017 | Pass and Fail Mix | There is a barbwire fence within 5 meters of the collector. The vegetation on the fence-line is taller than 0.6 meters. Herbicides are used around the equipment. There is a parking lot within 100 meters. The airport taxiway is greater than 100 meters from the collector.
MS10 | NTN | Collector 5m radius 1m height guidance | 2017,2021 | 2008,2011,2014 | Pass and Fail Mix | There is a barbwire fence within 5 meters of the collector. The vegetation on the fence-line is taller than 0.6 meters. Herbicides are used around the equipment. There is a parking lot within 100 meters. The airport taxiway is greater than 100 meters from the collector.
MS10 | NTN | Collector herbicide or pesticide within 20m guidance | 2021 | 2008,2011,2014,2017 | Pass and Fail Mix | There is a barbwire fence within 5 meters of the collector. The vegetation on the fence-line is taller than 0.6 meters. Herbicides are used around the equipment. There is a parking lot within 100 meters. The airport taxiway is greater than 100 meters from the collector.
MS12 | MDN | Collector 0.6m vegetation guidance | 2016 | 2013,2020 | Pass and Fail Mix | No comments
MS12 | NTN | Collector 0.6m vegetation guidance | 2016 | 2013,2020 | Pass and Fail Mix | No comments
MS19 | NTN | Collector 30 degree tree guidance | 2008,2011,2014,2017,2021 |  | Always Fails | Many trees violate the 45 degree rule and 30 degree guideline to the extent that the collector and gage are nearly directly under tree limbs. This was discussed with the operator who suggested that moving the collector and gage would be easier than removing the trees. EEMS agrees with this assessment given that there is an open field just to the east of the current location. Re-location would most likely require solar panels and upgrade to Ott raingage.
MS19 | NTN | Collector 45 degree rule | 2011,2014,2017,2021 | 2008 | Pass and Fail Mix | Many trees violate the 45 degree rule and 30 degree guideline to the extent that the collector and gage are nearly directly under tree limbs. This was discussed with the operator who suggested that moving the collector and gage would be easier than removing the trees. EEMS agrees with this assessment given that there is an open field just to the east of the current location. Re-location would most likely require solar panels and upgrade to Ott raingage.
MS19 | NTN | Collector 0.6m vegetation guidance | 2017 | 2008,2011,2014,2021 | Pass and Fail Mix | Many trees violate the 45 degree rule and 30 degree guideline to the extent that the collector and gage are nearly directly under tree limbs. This was discussed with the operator who suggested that moving the collector and gage would be easier than removing the trees. EEMS agrees with this assessment given that there is an open field just to the east of the current location. Re-location would most likely require solar panels and upgrade to Ott raingage.
MS22 | MDN | Collector orifice orientation rule | 2014 | 2008,2011 | Pass and Fail Mix | The collector is oriented 180 degrees from the correct orientation to allow easy access to the collector door while standing on the ground. The reason for correcting the orientation was discussed with the site operator and will be passed along to the site sponsor for correction. It was suggested that the collector be mounted on the other side of the platform which would still allow for easy access from the ground and proper orientation. The platform on which the collectors is installed may be treated lumber although it is quite weathered.
MS22 | MDN | Collector 5m radius 1m height guidance | 2014 | 2008,2011 | Pass and Fail Mix | The collector is oriented 180 degrees from the correct orientation to allow easy access to the collector door while standing on the ground. The reason for correcting the orientation was discussed with the site operator and will be passed along to the site sponsor for correction. It was suggested that the collector be mounted on the other side of the platform which would still allow for easy access from the ground and proper orientation. The platform on which the collectors is installed may be treated lumber although it is quite weathered.
MS30 | NTN | Collector 30 degree tree guidance | 2008,2011,2014,2017,2021 |  | Always Fails | Trees surround the site and violate the 30 degree guideline and 45 degree rule. There is a pressure treated 4x4 within 5 meters of the collector.
MS30 | NTN | Collector 45 degree rule | 2008,2011,2014,2017,2021 |  | Always Fails | Trees surround the site and violate the 30 degree guideline and 45 degree rule. There is a pressure treated 4x4 within 5 meters of the collector.
MS30 | NTN | Collector 5m radius 1m height guidance | 2017,2021 | 2008,2011,2014 | Pass and Fail Mix | Trees surround the site and violate the 30 degree guideline and 45 degree rule. There is a pressure treated 4x4 within 5 meters of the collector.
MT00 | NTN | Collector 0.6m vegetation guidance | 2011,2013,2018,2022 | 2008 | Pass and Fail Mix | Sage brush in the area is within 5 m of both the collector and rain gauge. Operator will prune.
MT05 | MDN | Collector road rule | 2013 | 2008,2011,2016,2020 | Pass and Fail Mix | Old Improve scaffold violates the 45 degree rule for the rain gauge. It is being removed. Trees violate the 30 degree guideline for both collector and rain gauge. NWS enclosure is 1.5 m from rain gauge and 2.04m tall. 1.3 m tall, painted galvanized enclosure fence is within 5m of the collector and within 2m of the rain gauge. Vegetation is taller than 0.6 m. The operator will cut the vegetation.
MT05 | MDN | Collector 5m radius 1m height guidance | 2013 | 2008,2011,2016,2020 | Pass and Fail Mix | Old Improve scaffold violates the 45 degree rule for the rain gauge. It is being removed. Trees violate the 30 degree guideline for both collector and rain gauge. NWS enclosure is 1.5 m from rain gauge and 2.04m tall. 1.3 m tall, painted galvanized enclosure fence is within 5m of the collector and within 2m of the rain gauge. Vegetation is taller than 0.6 m. The operator will cut the vegetation.
MT05 | MDN | Collector 0.6m vegetation guidance | 2011,2013,2016 | 2008,2020 | Pass and Fail Mix | Old Improve scaffold violates the 45 degree rule for the rain gauge. It is being removed. Trees violate the 30 degree guideline for both collector and rain gauge. NWS enclosure is 1.5 m from rain gauge and 2.04m tall. 1.3 m tall, painted galvanized enclosure fence is within 5m of the collector and within 2m of the rain gauge. Vegetation is taller than 0.6 m. The operator will cut the vegetation.
MT05 | MDN | Collector 5m radius fence guidance | 2008,2011,2013,2016,2020 |  | Always Fails | Old Improve scaffold violates the 45 degree rule for the rain gauge. It is being removed. Trees violate the 30 degree guideline for both collector and rain gauge. NWS enclosure is 1.5 m from rain gauge and 2.04m tall. 1.3 m tall, painted galvanized enclosure fence is within 5m of the collector and within 2m of the rain gauge. Vegetation is taller than 0.6 m. The operator will cut the vegetation.
MT05 | MDN | Collector 30 degree tree guidance | 2008,2016,2020 | 2011,2013 | Pass and Fail Mix | Old Improve scaffold violates the 45 degree rule for the rain gauge. It is being removed. Trees violate the 30 degree guideline for both collector and rain gauge. NWS enclosure is 1.5 m from rain gauge and 2.04m tall. 1.3 m tall, painted galvanized enclosure fence is within 5m of the collector and within 2m of the rain gauge. Vegetation is taller than 0.6 m. The operator will cut the vegetation.
MT05 | NTN | Collector 30 degree tree guidance | 2008,2011,2013,2016,2021 |  | Always Fails | The trees to the N, NE E and SE violate the 30 degree rule for both the collector and rain gauge. There are two metal poles 1.24 m tall that are within a 5 m radius of both the collector and rain gauge. The enclosure fence is within 5 m on three sides of the collector. S (2.6), W (2.7) and N (3.2) meters. The fence is 1.25 m high. It is painted green.
MT05 | NTN | Collector 5m radius fence guidance | 2008,2011,2013,2016,2021 |  | Always Fails | The trees to the N, NE E and SE violate the 30 degree rule for both the collector and rain gauge. There are two metal poles 1.24 m tall that are within a 5 m radius of both the collector and rain gauge. The enclosure fence is within 5 m on three sides of the collector. S (2.6), W (2.7) and N (3.2) meters. The fence is 1.25 m high. It is painted green.
MT05 | NTN | Collector 5m radius 1m height guidance | 2008,2011,2013,2016,2021 |  | Always Fails | The trees to the N, NE E and SE violate the 30 degree rule for both the collector and rain gauge. There are two metal poles 1.24 m tall that are within a 5 m radius of both the collector and rain gauge. The enclosure fence is within 5 m on three sides of the collector. S (2.6), W (2.7) and N (3.2) meters. The fence is 1.25 m high. It is painted green.
MT05 | NTN | Collector 0.6m vegetation guidance | 2011 | 2008,2013,2016,2021 | Pass and Fail Mix | The trees to the N, NE E and SE violate the 30 degree rule for both the collector and rain gauge. There are two metal poles 1.24 m tall that are within a 5 m radius of both the collector and rain gauge. The enclosure fence is within 5 m on three sides of the collector. S (2.6), W (2.7) and N (3.2) meters. The fence is 1.25 m high. It is painted green.
MT05 | NTN | Collector road rule | 2013 | 2008,2011,2016,2021 | Pass and Fail Mix | The trees to the N, NE E and SE violate the 30 degree rule for both the collector and rain gauge. There are two metal poles 1.24 m tall that are within a 5 m radius of both the collector and rain gauge. The enclosure fence is within 5 m on three sides of the collector. S (2.6), W (2.7) and N (3.2) meters. The fence is 1.25 m high. It is painted green.
MT07 | NTN | Collector orifice orientation rule | 2021 | 2009,2013,2016 | Pass and Fail Mix | Trees to the NW, N and S violate the 30 degree guideline for trees for both the rain gauge and collector. A 1.5 m tall treated lumber fence post is 4 m E of the collector. The fence is barbed wire. There is also a lager metal tool box 2.7 me to the E of the collector, but it is slightly less than 1 m tall (0.89 m.) A new platform for the collector made of treated lumber was installed last year. QA comment.
MT07 | NTN | Collector 5m radius 1m height guidance | 2009,2013,2016,2021 |  | Always Fails | Trees to the NW, N and S violate the 30 degree guideline for trees for both the rain gauge and collector. A 1.5 m tall treated lumber fence post is 4 m E of the collector. The fence is barbed wire. There is also a lager metal tool box 2.7 me to the E of the collector, but it is slightly less than 1 m tall (0.89 m.) A new platform for the collector made of treated lumber was installed last year. QA comment.
MT07 | NTN | Collector 30 degree tree guidance | 2009,2013,2016,2021 |  | Always Fails | Trees to the NW, N and S violate the 30 degree guideline for trees for both the rain gauge and collector. A 1.5 m tall treated lumber fence post is 4 m E of the collector. The fence is barbed wire. There is also a lager metal tool box 2.7 me to the E of the collector, but it is slightly less than 1 m tall (0.89 m.) A new platform for the collector made of treated lumber was installed last year. QA comment.
MT07 | NTN | Collector 5m radius fence guidance | 2009,2016,2021 | 2013 | Pass and Fail Mix | Trees to the NW, N and S violate the 30 degree guideline for trees for both the rain gauge and collector. A 1.5 m tall treated lumber fence post is 4 m E of the collector. The fence is barbed wire. There is also a lager metal tool box 2.7 me to the E of the collector, but it is slightly less than 1 m tall (0.89 m.) A new platform for the collector made of treated lumber was installed last year. QA comment.
MT95 | MDN | Collector orifice position rule | 2023 | 2013,2016,2020 | Pass and Fail Mix | The collector orientation is not easily changed due to the roof railing it is mounted on and the orientation of the building. Vegetation is > 0.6 meters near the building, however it is lower than the collector and the gage. The same is true for the fence around the building.
MT95 | MDN | Collector 5m radius 1m height guidance | 2013,2016,2020,2023 |  | Always Fails | The collector orientation is not easily changed due to the roof railing it is mounted on and the orientation of the building. Vegetation is > 0.6 meters near the building, however it is lower than the collector and the gage. The same is true for the fence around the building.
MT95 | MDN | Collector building 30 degree rule | 2013,2016 | 2020,2023 | Pass and Fail Mix | The collector orientation is not easily changed due to the roof railing it is mounted on and the orientation of the building. Vegetation is > 0.6 meters near the building, however it is lower than the collector and the gage. The same is true for the fence around the building.
MT95 | MDN | Collector 45 degree rule | 2013,2016,2020 | 2023 | Pass and Fail Mix | The collector orientation is not easily changed due to the roof railing it is mounted on and the orientation of the building. Vegetation is > 0.6 meters near the building, however it is lower than the collector and the gage. The same is true for the fence around the building.
MT95 | MDN | Collector 0.6m vegetation guidance | 2023 | 2013,2016,2020 | Pass and Fail Mix | The collector orientation is not easily changed due to the roof railing it is mounted on and the orientation of the building. Vegetation is > 0.6 meters near the building, however it is lower than the collector and the gage. The same is true for the fence around the building.
MT95 | MDN | Collector orifice orientation rule | 2013,2016,2020,2023 |  | Always Fails | The collector orientation is not easily changed due to the roof railing it is mounted on and the orientation of the building. Vegetation is > 0.6 meters near the building, however it is lower than the collector and the gage. The same is true for the fence around the building.
MT96 | NTN | Collector 0.6m vegetation guidance | 2012 | 2008,2015,2018,2020 | Pass and Fail Mix | No comments
MT97 | NTN | Collector 30 degree tree guidance | 2008,2011,2014,2017,2022 |  | Always Fails | Some trees surrounding the collector and gauge violate the 30 degree rule.
MT97 | NTN | Collector 5m radius 1m height guidance | 2008 | 2011,2014,2017,2022 | Pass and Fail Mix | Some trees surrounding the collector and gauge violate the 30 degree rule.
MT98 | NTN | Collector agriculture within 20m rule | 2018 | 2008,2012,2015,2022 | Pass and Fail Mix | No comments
NC03 | NTN | Collector 30 degree tree guidance | 2009,2012,2014,2017,2022 |  | Always Fails | The fence has been removed since the last survey.
NC03 | NTN | Collector 45 degree rule | 2022 | 2009,2012,2014,2017 | Pass and Fail Mix | The fence has been removed since the last survey.
NC06 | NTN | Collector herbicide or pesticide within 20m guidance | 2021 | 2008,2011,2013,2016 | Pass and Fail Mix | Some vegetation along the fence line has grown to the point of violating the 5m rule. Herbicide is used around the equipment.
NC06 | NTN | Collector agriculture within 20m rule | 2011,2021 | 2008,2013,2016 | Pass and Fail Mix | Some vegetation along the fence line has grown to the point of violating the 5m rule. Herbicide is used around the equipment.
NC06 | NTN | Collector 0.6m vegetation guidance | 2016,2021 | 2008,2011,2013 | Pass and Fail Mix | Some vegetation along the fence line has grown to the point of violating the 5m rule. Herbicide is used around the equipment.
NC06 | NTN | Collector 5m radius 1m height guidance | 2008,2011,2013,2016,2021 |  | Always Fails | Some vegetation along the fence line has grown to the point of violating the 5m rule. Herbicide is used around the equipment.
NC08 | MDN | Collector orifice orientation rule | 2014 | 2008,2011,2017,2021 | Pass and Fail Mix | -Trees surrounding site fail the 45-degree rule for the raingage and collector. -Tree to the west is less than 5 meters from the collector. -The raingage and collector are less than 5 meters apart. -Chain link fence surrounding the site is within 2 meters of the raingage and collector.
NC08 | MDN | Collector 30 degree tree guidance | 2008,2011,2014,2017,2021 |  | Always Fails | -Trees surrounding site fail the 45-degree rule for the raingage and collector. -Tree to the west is less than 5 meters from the collector. -The raingage and collector are less than 5 meters apart. -Chain link fence surrounding the site is within 2 meters of the raingage and collector.
NC08 | MDN | Collector 45 degree rule | 2008,2011,2014,2017,2021 |  | Always Fails | -Trees surrounding site fail the 45-degree rule for the raingage and collector. -Tree to the west is less than 5 meters from the collector. -The raingage and collector are less than 5 meters apart. -Chain link fence surrounding the site is within 2 meters of the raingage and collector.
NC08 | MDN | Collector 5m radius fence guidance | 2008,2011,2014,2017,2021 |  | Always Fails | -Trees surrounding site fail the 45-degree rule for the raingage and collector. -Tree to the west is less than 5 meters from the collector. -The raingage and collector are less than 5 meters apart. -Chain link fence surrounding the site is within 2 meters of the raingage and collector.
NC08 | MDN | Collector 0.6m vegetation guidance | 2017,2021 | 2008,2011,2014 | Pass and Fail Mix | -Trees surrounding site fail the 45-degree rule for the raingage and collector. -Tree to the west is less than 5 meters from the collector. -The raingage and collector are less than 5 meters apart. -Chain link fence surrounding the site is within 2 meters of the raingage and collector.
NC08 | MDN | Collector 5m radius 1m height guidance | 2008,2011,2014,2017,2021 |  | Always Fails | -Trees surrounding site fail the 45-degree rule for the raingage and collector. -Tree to the west is less than 5 meters from the collector. -The raingage and collector are less than 5 meters apart. -Chain link fence surrounding the site is within 2 meters of the raingage and collector.
NC25 | NTN | Collector 5m radius fence guidance | 2008,2012,2015,2018,2022 |  | Always Fails | A short chain-link fence surrounds the site equipment and is within 5 meters of the collector.
NC25 | NTN | Collector orifice position rule | 2022 | 2008,2012,2015,2018 | Pass and Fail Mix | A short chain-link fence surrounds the site equipment and is within 5 meters of the collector.
NC25 | NTN | Collector 5m radius 1m height guidance | 2008,2012,2015,2018,2022 |  | Always Fails | A short chain-link fence surrounds the site equipment and is within 5 meters of the collector.
NC26 | MDN | Collector orifice orientation rule | 2015 | 2008,2019 | Pass and Fail Mix | The gage and the collector are 3.94m apart.
NC26 | MDN | Collector 5m radius 1m height guidance | 2015,2019 | 2008 | Pass and Fail Mix | The gage and the collector are 3.94m apart.
NC34 | NTN | Collector 45 degree rule | 2008,2012 | 2014,2017,2022 | Pass and Fail Mix | Trees at 230 deg and 50 deg violate the 30 deg guideline for trees for the raingage. One tree at 215 deg violates the 30 deg guideline for trees for the collector.
NC34 | NTN | Collector 30 degree tree guidance | 2008,2012,2017,2022 | 2014 | Pass and Fail Mix | Trees at 230 deg and 50 deg violate the 30 deg guideline for trees for the raingage. One tree at 215 deg violates the 30 deg guideline for trees for the collector.
NC35 | NTN | Collector herbicide or pesticide within 20m guidance | 2013,2016 | 2008,2011,2021 | Pass and Fail Mix | -Wooden posts above 1 meter in height are within 5 meters of the raingage.
NC36 | NTN | Collector 5m radius 1m height guidance | 2013,2021 | 2008,2011,2016 | Pass and Fail Mix | -The raingage and collector are slightly less than 5 meters apart. -There is a fence less than 2 meters from the raingage. -A tree to the west of the raingage does not meet the 30-degree guideline -There is grass above 1-meter tall within 5 meters of the raingage.
NC36 | NTN | Collector orifice position rule | 2011 | 2008,2013,2016,2021 | Pass and Fail Mix | -The raingage and collector are slightly less than 5 meters apart. -There is a fence less than 2 meters from the raingage. -A tree to the west of the raingage does not meet the 30-degree guideline -There is grass above 1-meter tall within 5 meters of the raingage.
NC41 | NTN | Collector herbicide or pesticide within 20m guidance | 2012 | 2009,2014,2017,2022 | Pass and Fail Mix | No comments
NC41 | NTN | Collector agriculture within 20m rule | 2009,2012 | 2014,2017,2022 | Pass and Fail Mix | No comments
NC42 | MDN | Collector 0.6m vegetation guidance | 2008 | 2012 | Pass and Fail Mix | There is a fence surrounding the site that is within 2m of the gage and the collector however it is lower than the inlets of the equipment. The vegetation has been cut back significantly since the last survey.
NC42 | MDN | Collector 5m radius fence guidance | 2008 | 2012 | Pass and Fail Mix | There is a fence surrounding the site that is within 2m of the gage and the collector however it is lower than the inlets of the equipment. The vegetation has been cut back significantly since the last survey.
NC42 | MDN | Collector 5m radius 1m height guidance | 2008 | 2012 | Pass and Fail Mix | There is a fence surrounding the site that is within 2m of the gage and the collector however it is lower than the inlets of the equipment. The vegetation has been cut back significantly since the last survey.
NC45 | NTN | Collector 5m radius 1m height guidance | 2009 | 2012,2014,2017,2021 | Pass and Fail Mix | Trees to the north and south of the collector do not meet the 30-degree guideline.
NC45 | NTN | Collector 45 degree rule | 2009 | 2012,2014,2017,2021 | Pass and Fail Mix | Trees to the north and south of the collector do not meet the 30-degree guideline.
NC45 | NTN | Collector orifice position rule | 2012 | 2009,2014,2017,2021 | Pass and Fail Mix | Trees to the north and south of the collector do not meet the 30-degree guideline.
NC45 | NTN | Collector 0.6m vegetation guidance | 2009,2012 | 2014,2017,2021 | Pass and Fail Mix | Trees to the north and south of the collector do not meet the 30-degree guideline.
NC45 | NTN | Collector 30 degree tree guidance | 2009,2012,2014,2017,2021 |  | Always Fails | Trees to the north and south of the collector do not meet the 30-degree guideline.
ND00 | NTN | Collector 5m radius 1m height guidance | 2008,2011,2013,2016,2020 |  | Always Fails | The RAWS met tower and previous met tower/web cam support violates the 45 degree rule for both the rain gauge and collector. The RAWS station is within 5 m of both the rain gauge and collector.
ND00 | NTN | Collector 45 degree rule | 2008,2011,2013,2016,2020 |  | Always Fails | The RAWS met tower and previous met tower/web cam support violates the 45 degree rule for both the rain gauge and collector. The RAWS station is within 5 m of both the rain gauge and collector.
ND00 | NTN | Collector road rule | 2011,2013 | 2008,2016,2020 | Pass and Fail Mix | The RAWS met tower and previous met tower/web cam support violates the 45 degree rule for both the rain gauge and collector. The RAWS station is within 5 m of both the rain gauge and collector.
ND00 | NTN | Collector 0.6m vegetation guidance | 2008,2011,2013,2016 | 2020 | Pass and Fail Mix | The RAWS met tower and previous met tower/web cam support violates the 45 degree rule for both the rain gauge and collector. The RAWS station is within 5 m of both the rain gauge and collector.
ND00 | NTN | Collector 5m radius fence guidance | 2011,2013,2016,2020 | 2008 | Pass and Fail Mix | The RAWS met tower and previous met tower/web cam support violates the 45 degree rule for both the rain gauge and collector. The RAWS station is within 5 m of both the rain gauge and collector.
ND08 | NTN | Collector storage area guidance | 2014,2017 | 2008,2011,2022 | Pass and Fail Mix | The Belfort raingage is within 5m of the Electronic Gage and the old ACM is within 5m of the NCON collector.
ND08 | NTN | Collector 5m radius 1m height guidance | 2014,2017,2022 | 2008,2011 | Pass and Fail Mix | The Belfort raingage is within 5m of the Electronic Gage and the old ACM is within 5m of the NCON collector.
ND08 | NTN | Collector orifice orientation rule | 2014 | 2008,2011,2017,2022 | Pass and Fail Mix | The Belfort raingage is within 5m of the Electronic Gage and the old ACM is within 5m of the NCON collector.
ND11 | NTN | Collector 0.6m vegetation guidance | 2008,2022 | 2011,2014,2017 | Pass and Fail Mix | Grasses >.6 m within 5m of both the gauge and collector. Operator will mow. Old ACM collector within 5 m of collector. Wire fence to the S within 5 m of collector.
ND11 | NTN | Collector agriculture within 20m rule | 2008,2022 | 2011,2014,2017 | Pass and Fail Mix | Grasses >.6 m within 5m of both the gauge and collector. Operator will mow. Old ACM collector within 5 m of collector. Wire fence to the S within 5 m of collector.
ND11 | NTN | Collector 5m radius fence guidance | 2017,2022 | 2008,2011,2014 | Pass and Fail Mix | Grasses >.6 m within 5m of both the gauge and collector. Operator will mow. Old ACM collector within 5 m of collector. Wire fence to the S within 5 m of collector.
ND11 | NTN | Collector 5m radius 1m height guidance | 2014,2017,2022 | 2008,2011 | Pass and Fail Mix | Grasses >.6 m within 5m of both the gauge and collector. Operator will mow. Old ACM collector within 5 m of collector. Wire fence to the S within 5 m of collector.
NE15 | MDN | Collector herbicide or pesticide within 20m guidance | 2012,2018,2022 | 2008,2015 | Pass and Fail Mix | The site is located in an agriculture research center with crops planted within 20 meters. The collector is mounted on a galvanized pipe.
NE15 | MDN | Collector agriculture within 20m rule | 2012,2015,2018,2022 | 2008 | Pass and Fail Mix | The site is located in an agriculture research center with crops planted within 20 meters. The collector is mounted on a galvanized pipe.
NE15 | MDN | Collector orifice position rule | 2018 | 2008,2012,2015,2022 | Pass and Fail Mix | The site is located in an agriculture research center with crops planted within 20 meters. The collector is mounted on a galvanized pipe.
NE15 | NTN | Collector herbicide or pesticide within 20m guidance | 2012,2018,2022 | 2008,2015 | Pass and Fail Mix | The site is located in an agriculture research center with crops planted within 20 meters.
NE15 | NTN | Collector agriculture within 20m rule | 2012,2015,2018,2022 | 2008 | Pass and Fail Mix | The site is located in an agriculture research center with crops planted within 20 meters.
NE25 | MDN | Collector road rule | 2012 | 2015 | Pass and Fail Mix | Nine foot tall storage shed 10 feet from collector. Fence with 5m of collector. Mounting poles and fence are galvanized. Corn field within 20m but does not look active.
NE25 | MDN | Collector agriculture within 20m rule | 2012,2015 |  | Always Fails | Nine foot tall storage shed 10 feet from collector. Fence with 5m of collector. Mounting poles and fence are galvanized. Corn field within 20m but does not look active.
NE25 | MDN | Collector 0.6m vegetation guidance | 2012 | 2015 | Pass and Fail Mix | Nine foot tall storage shed 10 feet from collector. Fence with 5m of collector. Mounting poles and fence are galvanized. Corn field within 20m but does not look active.
NE25 | MDN | Collector herbicide or pesticide within 20m guidance | 2012,2015 |  | Always Fails | Nine foot tall storage shed 10 feet from collector. Fence with 5m of collector. Mounting poles and fence are galvanized. Corn field within 20m but does not look active.
NE25 | MDN | Collector 5m radius 1m height guidance | 2012,2015 |  | Always Fails | Nine foot tall storage shed 10 feet from collector. Fence with 5m of collector. Mounting poles and fence are galvanized. Corn field within 20m but does not look active.
NE25 | MDN | Collector 5m radius fence guidance | 2012,2015 |  | Always Fails | Nine foot tall storage shed 10 feet from collector. Fence with 5m of collector. Mounting poles and fence are galvanized. Corn field within 20m but does not look active.
NE98 | MDN | Collector 5m radius 1m height guidance | 2015,2022 | 2018 | Pass and Fail Mix | The collector is mounted on a galvanized pipe. The gage and collector are within 5 meters of each other. The gage was not level upon arrival and was leveled as best as possible. The wind screen needs to be remounted and this procedure was discussed with the operator.
NE99 | NTN | Collector 5m radius 1m height guidance | 2012,2015,2018,2022 | 2008 | Pass and Fail Mix | Collector and gauge are within 5 m of each other. They are 3.1 m apart. Area to the W of the collector and raingage is; it is a hay field.
NE99 | NTN | Collector agriculture within 20m rule | 2018,2022 | 2008,2012,2015 | Pass and Fail Mix | Collector and gauge are within 5 m of each other. They are 3.1 m apart. Area to the W of the collector and raingage is; it is a hay field.
NF09 | MDN | Collector 0.6m vegetation guidance | 2009 |  | Always Fails | Scheduled to be upgraded in the spring. According to the site operator the trees (which are not in violation) will be removed and other equipment will be added, along with a Noah IV,. The current location satisfies NADP criteria. The purposed changes will only improve on that. There are tall reeds (and grass) within 2m of the gage and 5m of the collector. Wet (sample) side faces 320deg but does appear to be toward the prevailing wind.
NF19 | MDN | Collector orifice orientation rule | 2023 | 2014,2017 | Pass and Fail Mix | The collector was oriented approximately 50 degrees to the east of siting criteria. It was adjusted during the survey.
NH02 | NTN | Collector 30 degree tree guidance | 2008,2011,2014,2017,2022 |  | Always Fails | -Trees surrounding the site fail the 45-degree rule for the raingage and collector. -Vegetation above 0.6 meter tall is within 5 meters of the raingage and collector.
NH02 | NTN | Collector 0.6m vegetation guidance | 2022 | 2008,2011,2014,2017 | Pass and Fail Mix | -Trees surrounding the site fail the 45-degree rule for the raingage and collector. -Vegetation above 0.6 meter tall is within 5 meters of the raingage and collector.
NH02 | NTN | Collector 45 degree rule | 2017,2022 | 2008,2011,2014 | Pass and Fail Mix | -Trees surrounding the site fail the 45-degree rule for the raingage and collector. -Vegetation above 0.6 meter tall is within 5 meters of the raingage and collector.
NJ00 | NTN | Collector orifice position rule | 2009 | 2012,2015,2019,2023 | Pass and Fail Mix | Collector out of level in the W E orientation.
NJ00 | NTN | Collector 0.6m vegetation guidance | 2015,2019 | 2009,2012,2023 | Pass and Fail Mix | Collector out of level in the W E orientation.
NJ30 | MDN | Collector 30 degree tree guidance | 2019 | 2009,2012,2015 | Pass and Fail Mix | Tree to the north of collector does not meet 30-degree guideline. Collector platform is constructed with treated lumber. Fence made of galvanized metal is within 5m of collector. Site is within 500m of highway (4+ lanes, 100+ vehicles/hr).
NJ30 | MDN | Collector road rule | 2015,2019 | 2009,2012 | Pass and Fail Mix | Tree to the north of collector does not meet 30-degree guideline. Collector platform is constructed with treated lumber. Fence made of galvanized metal is within 5m of collector. Site is within 500m of highway (4+ lanes, 100+ vehicles/hr).
NJ30 | MDN | Collector 5m radius fence guidance | 2009,2012,2015 | 2019 | Pass and Fail Mix | Tree to the north of collector does not meet 30-degree guideline. Collector platform is constructed with treated lumber. Fence made of galvanized metal is within 5m of collector. Site is within 500m of highway (4+ lanes, 100+ vehicles/hr).
NJ39 | NTN | Collector waterway rule | 2015,2019 | 2023 | Pass and Fail Mix | 2 T Posts next to the gauge and 2 next to the collector within a half meter. Over 1 m tall. Used by Ocean County parks to rope off collector and guage during events.
NJ39 | NTN | Collector 5m radius 1m height guidance | 2015,2019,2023 |  | Always Fails | 2 T Posts next to the gauge and 2 next to the collector within a half meter. Over 1 m tall. Used by Ocean County parks to rope off collector and guage during events.
NJ39 | NTN | Collector parking maintenance rule | 2015,2019,2023 |  | Always Fails | 2 T Posts next to the gauge and 2 next to the collector within a half meter. Over 1 m tall. Used by Ocean County parks to rope off collector and guage during events.
NJ39 | NTN | Collector orifice orientation rule | 2015 | 2019,2023 | Pass and Fail Mix | 2 T Posts next to the gauge and 2 next to the collector within a half meter. Over 1 m tall. Used by Ocean County parks to rope off collector and guage during events.
NJ99 | NTN | Collector 30 degree tree guidance | 2009,2012,2015,2019,2023 |  | Always Fails | Trees to the north violate the 45 degree rule and the 30 degree rule for trees for both the collector and the gauge. Old ACM collectors (2) and old Belfort are within 5 m of the gauge. Old Belfort is within 5 m of the collector. Enclosure fence is within 5 m of the collector to the E, S and W. Mentioned to operator he could remove the old ACM's and Belfort.
NJ99 | NTN | Collector 45 degree rule | 2019,2023 | 2009,2012,2015 | Pass and Fail Mix | Trees to the north violate the 45 degree rule and the 30 degree rule for trees for both the collector and the gauge. Old ACM collectors (2) and old Belfort are within 5 m of the gauge. Old Belfort is within 5 m of the collector. Enclosure fence is within 5 m of the collector to the E, S and W. Mentioned to operator he could remove the old ACM's and Belfort.
NJ99 | NTN | Collector parking maintenance rule | 2009,2012,2015,2019,2023 |  | Always Fails | Trees to the north violate the 45 degree rule and the 30 degree rule for trees for both the collector and the gauge. Old ACM collectors (2) and old Belfort are within 5 m of the gauge. Old Belfort is within 5 m of the collector. Enclosure fence is within 5 m of the collector to the E, S and W. Mentioned to operator he could remove the old ACM's and Belfort.
NJ99 | NTN | Collector 5m radius fence guidance | 2009,2012,2015,2019,2023 |  | Always Fails | Trees to the north violate the 45 degree rule and the 30 degree rule for trees for both the collector and the gauge. Old ACM collectors (2) and old Belfort are within 5 m of the gauge. Old Belfort is within 5 m of the collector. Enclosure fence is within 5 m of the collector to the E, S and W. Mentioned to operator he could remove the old ACM's and Belfort.
NJ99 | NTN | Collector 5m radius 1m height guidance | 2009,2012,2015,2019,2023 |  | Always Fails | Trees to the north violate the 45 degree rule and the 30 degree rule for trees for both the collector and the gauge. Old ACM collectors (2) and old Belfort are within 5 m of the gauge. Old Belfort is within 5 m of the collector. Enclosure fence is within 5 m of the collector to the E, S and W. Mentioned to operator he could remove the old ACM's and Belfort.
NM01 | NTN | Collector 0.6m vegetation guidance | 2010 | 2008 | Pass and Fail Mix | One small pine shrub within 5m of collector. Collector and Belfort openings within .3m of each other. Ground heights differ.
NM07 | NTN | Collector 5m radius 1m height guidance | 2014,2021 | 2008,2010,2017 | Pass and Fail Mix | Tree to the NW violates the 30 degree guideline for both the collector and rain gauge. Verizon antenna booster power supply box is within 5 m of the collector. They are 3.8 m and 1.2 m tall, respectively. Old wooden fence post is within 5 m of rain gauge. It is 1.4 m from rain gauge and 1.1 m tall.
NM08 | NTN | Collector 5m radius 1m height guidance | 2008,2010 | 2014,2017,2021 | Pass and Fail Mix | The barbed wire enclosure fence is within 2 m of the raingage. A tree to the NE of the raingage does not meet the 30 degree guideline. The juniper bushed NW of the raingage are taller than 0.6 m. The barbed wire enclosure fence is 2.1 m from the collector. Its 1.6 m tall pressure treated corner post is 3.6 m from collector. The rest of the posts are the small diameter metal "step in" type.
NM08 | NTN | Collector 45 degree rule | 2010 | 2008,2014,2017,2021 | Pass and Fail Mix | The barbed wire enclosure fence is within 2 m of the raingage. A tree to the NE of the raingage does not meet the 30 degree guideline. The juniper bushed NW of the raingage are taller than 0.6 m. The barbed wire enclosure fence is 2.1 m from the collector. Its 1.6 m tall pressure treated corner post is 3.6 m from collector. The rest of the posts are the small diameter metal "step in" type.
NM08 | NTN | Collector 30 degree tree guidance | 2008,2010,2014 | 2017,2021 | Pass and Fail Mix | The barbed wire enclosure fence is within 2 m of the raingage. A tree to the NE of the raingage does not meet the 30 degree guideline. The juniper bushed NW of the raingage are taller than 0.6 m. The barbed wire enclosure fence is 2.1 m from the collector. Its 1.6 m tall pressure treated corner post is 3.6 m from collector. The rest of the posts are the small diameter metal "step in" type.
NM08 | NTN | Collector 5m radius fence guidance | 2008,2010,2014,2017,2021 |  | Always Fails | The barbed wire enclosure fence is within 2 m of the raingage. A tree to the NE of the raingage does not meet the 30 degree guideline. The juniper bushed NW of the raingage are taller than 0.6 m. The barbed wire enclosure fence is 2.1 m from the collector. Its 1.6 m tall pressure treated corner post is 3.6 m from collector. The rest of the posts are the small diameter metal "step in" type.
NM10 | MDN | Collector 0.6m vegetation guidance | 2008 |  | Always Fails | 2. Gage is 33mm too low. We discussed how to boost it during the time the case was off. 28. Two creosote bushes NW of collector were above .6 meters (.8 and .9). She will trim. The rest of the creosote w/in 30 meters is very low growing and not a concern.
NM10 | MDN | Collector orifice position rule | 2008 |  | Always Fails | 2. Gage is 33mm too low. We discussed how to boost it during the time the case was off. 28. Two creosote bushes NW of collector were above .6 meters (.8 and .9). She will trim. The rest of the creosote w/in 30 meters is very low growing and not a concern.
NM97 | MDN | Collector 5m radius fence guidance | 2011 |  | Always Fails | The fence is within 5m of both the collector and gage. However, no part of the fence is > .02m in width. The gage and collector are within 5m of each other with a power junction box greater than 1m tall between them.
NM97 | MDN | Collector 5m radius 1m height guidance | 2011 |  | Always Fails | The fence is within 5m of both the collector and gage. However, no part of the fence is > .02m in width. The gage and collector are within 5m of each other with a power junction box greater than 1m tall between them.
NM98 | MDN | Collector 0.6m vegetation guidance | 2012 |  | Always Fails | This was the first site survey of NM98. The siting issues were discussed with the operator. The collector can be rotated so the sample train faces west. The gage can be raised slightly and moved a few meters to the northeast to meet the 5 meter and same height rule. We were not able to make the changes during the survey due to the length of event recorder wire and collector power cord.
NM98 | MDN | Collector orifice position rule | 2012 |  | Always Fails | This was the first site survey of NM98. The siting issues were discussed with the operator. The collector can be rotated so the sample train faces west. The gage can be raised slightly and moved a few meters to the northeast to meet the 5 meter and same height rule. We were not able to make the changes during the survey due to the length of event recorder wire and collector power cord.
NM98 | MDN | Collector orifice orientation rule | 2012 |  | Always Fails | This was the first site survey of NM98. The siting issues were discussed with the operator. The collector can be rotated so the sample train faces west. The gage can be raised slightly and moved a few meters to the northeast to meet the 5 meter and same height rule. We were not able to make the changes during the survey due to the length of event recorder wire and collector power cord.
NM98 | MDN | Collector 5m radius 1m height guidance | 2012 |  | Always Fails | This was the first site survey of NM98. The siting issues were discussed with the operator. The collector can be rotated so the sample train faces west. The gage can be raised slightly and moved a few meters to the northeast to meet the 5 meter and same height rule. We were not able to make the changes during the survey due to the length of event recorder wire and collector power cord.
NS01 | MDN | Collector 5m radius 1m height guidance | 2008 | 2011,2014,2017,2023 | Pass and Fail Mix | No comments
NS01 | MDN | Collector 0.6m vegetation guidance | 2014 | 2008,2011,2017,2023 | Pass and Fail Mix | No comments
NV02 | MDN | Collector agriculture within 20m rule | 2012 | 2008,2015 | Pass and Fail Mix | No comments
NV02 | MDN | Collector orifice position rule | 2008 | 2012,2015 | Pass and Fail Mix | No comments
NV02 | MDN | Collector 0.6m vegetation guidance | 2012 | 2008,2015 | Pass and Fail Mix | No comments
NV03 | NTN | Collector agriculture within 20m rule | 2008,2015 | 2012,2018,2022 | Pass and Fail Mix | The solar panel is mounted on the corner fence post and is within 5m of the raingage. Sage brush within the enclosure is within 5 m of collector and gauge. Some > .6 m in height.
NV03 | NTN | Collector 0.6m vegetation guidance | 2018,2022 | 2008,2012,2015 | Pass and Fail Mix | The solar panel is mounted on the corner fence post and is within 5m of the raingage. Sage brush within the enclosure is within 5 m of collector and gauge. Some > .6 m in height.
NV05 | NTN | Collector 0.6m vegetation guidance | 2008,2012,2018,2022 | 2015 | Pass and Fail Mix | Vegetation to the S, SE, W and N within 5 m of gauge. Vegetation to the SW within 5 m of collector.
NV99 | MDN | Collector 5m radius 1m height guidance | 2008,2012 | 2015 | Pass and Fail Mix | No comments
NV99 | MDN | Collector 45 degree rule | 2008,2012 | 2015 | Pass and Fail Mix | No comments
NV99 | MDN | Collector 0.6m vegetation guidance | 2012 | 2008,2015 | Pass and Fail Mix | No comments
NV99 | MDN | Collector agriculture within 20m rule | 2015 | 2008,2012 | Pass and Fail Mix | No comments
NV99 | MDN | Collector 5m radius fence guidance | 2008,2012,2015 |  | Always Fails | No comments
NY06 | MDN | Collector road rule | 2021 | 2010,2013,2016 | Pass and Fail Mix | -Trees to the north of the raingage and collector do not meet the 30-degree guideline. -Site is located on the roof of a building. There is an additional section of the building that does not meet the 30-degree rule for the raingage and collector. -PM Sampler is within 5 meters of the raingage. -MDN collector is within 5 meters of the NTN collector. -Trees branches are within 5 meters of the raingage. -Galvanized steel located within 5 meters of the collector. -Paved road with greater than 100 vehicles per day is located within 100 meters of the collector and 4-lane highway with greater than 100 vehicles per hour is located within 500 meters of the collector. -Parking lot is located within 30 meters of the collector.
NY06 | MDN | Collector 30 degree building rule | 2021 | 2010,2013,2016 | Pass and Fail Mix | -Trees to the north of the raingage and collector do not meet the 30-degree guideline. -Site is located on the roof of a building. There is an additional section of the building that does not meet the 30-degree rule for the raingage and collector. -PM Sampler is within 5 meters of the raingage. -MDN collector is within 5 meters of the NTN collector. -Trees branches are within 5 meters of the raingage. -Galvanized steel located within 5 meters of the collector. -Paved road with greater than 100 vehicles per day is located within 100 meters of the collector and 4-lane highway with greater than 100 vehicles per hour is located within 500 meters of the collector. -Parking lot is located within 30 meters of the collector.
NY06 | MDN | Collector 30 degree tree guidance | 2016,2021 | 2010,2013 | Pass and Fail Mix | -Trees to the north of the raingage and collector do not meet the 30-degree guideline. -Site is located on the roof of a building. There is an additional section of the building that does not meet the 30-degree rule for the raingage and collector. -PM Sampler is within 5 meters of the raingage. -MDN collector is within 5 meters of the NTN collector. -Trees branches are within 5 meters of the raingage. -Galvanized steel located within 5 meters of the collector. -Paved road with greater than 100 vehicles per day is located within 100 meters of the collector and 4-lane highway with greater than 100 vehicles per hour is located within 500 meters of the collector. -Parking lot is located within 30 meters of the collector.
NY06 | MDN | Collector building 30 degree rule | 2016,2021 | 2010,2013 | Pass and Fail Mix | -Trees to the north of the raingage and collector do not meet the 30-degree guideline. -Site is located on the roof of a building. There is an additional section of the building that does not meet the 30-degree rule for the raingage and collector. -PM Sampler is within 5 meters of the raingage. -MDN collector is within 5 meters of the NTN collector. -Trees branches are within 5 meters of the raingage. -Galvanized steel located within 5 meters of the collector. -Paved road with greater than 100 vehicles per day is located within 100 meters of the collector and 4-lane highway with greater than 100 vehicles per hour is located within 500 meters of the collector. -Parking lot is located within 30 meters of the collector.
NY06 | MDN | Collector 5m radius fence guidance | 2013 | 2010,2016,2021 | Pass and Fail Mix | -Trees to the north of the raingage and collector do not meet the 30-degree guideline. -Site is located on the roof of a building. There is an additional section of the building that does not meet the 30-degree rule for the raingage and collector. -PM Sampler is within 5 meters of the raingage. -MDN collector is within 5 meters of the NTN collector. -Trees branches are within 5 meters of the raingage. -Galvanized steel located within 5 meters of the collector. -Paved road with greater than 100 vehicles per day is located within 100 meters of the collector and 4-lane highway with greater than 100 vehicles per hour is located within 500 meters of the collector. -Parking lot is located within 30 meters of the collector.
NY06 | MDN | Collector orifice orientation rule | 2010 | 2013,2016,2021 | Pass and Fail Mix | -Trees to the north of the raingage and collector do not meet the 30-degree guideline. -Site is located on the roof of a building. There is an additional section of the building that does not meet the 30-degree rule for the raingage and collector. -PM Sampler is within 5 meters of the raingage. -MDN collector is within 5 meters of the NTN collector. -Trees branches are within 5 meters of the raingage. -Galvanized steel located within 5 meters of the collector. -Paved road with greater than 100 vehicles per day is located within 100 meters of the collector and 4-lane highway with greater than 100 vehicles per hour is located within 500 meters of the collector. -Parking lot is located within 30 meters of the collector.
NY06 | MDN | Collector parking maintenance rule | 2021 | 2010,2013,2016 | Pass and Fail Mix | -Trees to the north of the raingage and collector do not meet the 30-degree guideline. -Site is located on the roof of a building. There is an additional section of the building that does not meet the 30-degree rule for the raingage and collector. -PM Sampler is within 5 meters of the raingage. -MDN collector is within 5 meters of the NTN collector. -Trees branches are within 5 meters of the raingage. -Galvanized steel located within 5 meters of the collector. -Paved road with greater than 100 vehicles per day is located within 100 meters of the collector and 4-lane highway with greater than 100 vehicles per hour is located within 500 meters of the collector. -Parking lot is located within 30 meters of the collector.
NY06 | MDN | Collector 5m radius 1m height guidance | 2010,2013,2016,2021 |  | Always Fails | -Trees to the north of the raingage and collector do not meet the 30-degree guideline. -Site is located on the roof of a building. There is an additional section of the building that does not meet the 30-degree rule for the raingage and collector. -PM Sampler is within 5 meters of the raingage. -MDN collector is within 5 meters of the NTN collector. -Trees branches are within 5 meters of the raingage. -Galvanized steel located within 5 meters of the collector. -Paved road with greater than 100 vehicles per day is located within 100 meters of the collector and 4-lane highway with greater than 100 vehicles per hour is located within 500 meters of the collector. -Parking lot is located within 30 meters of the collector.
NY06 | NTN | Collector road rule | 2021 | 2013,2016 | Pass and Fail Mix | -Trees to the north of the raingage and collector do not meet the 30-degree guideline. -Site is located on the roof of a building. There is an additional section of the building that does not meet the 30-degree rule for the raingage and collector. -PM Sampler is within 5 meters of the raingage. -MDN collector is within 5 meters of the NTN collector. -Trees branches are within 5 meters of the raingage. -Paved road with greater than 100 vehicles per day is located within 100 meters of the collector and 4-lane highway with greater than 100 vehicles per hour is located within 500 meters of the collector. -Parking lot is located within 30 meters of the collector.
NY06 | NTN | Collector parking maintenance rule | 2021 | 2013,2016 | Pass and Fail Mix | -Trees to the north of the raingage and collector do not meet the 30-degree guideline. -Site is located on the roof of a building. There is an additional section of the building that does not meet the 30-degree rule for the raingage and collector. -PM Sampler is within 5 meters of the raingage. -MDN collector is within 5 meters of the NTN collector. -Trees branches are within 5 meters of the raingage. -Paved road with greater than 100 vehicles per day is located within 100 meters of the collector and 4-lane highway with greater than 100 vehicles per hour is located within 500 meters of the collector. -Parking lot is located within 30 meters of the collector.
NY06 | NTN | Collector 5m radius fence guidance | 2013 | 2016,2021 | Pass and Fail Mix | -Trees to the north of the raingage and collector do not meet the 30-degree guideline. -Site is located on the roof of a building. There is an additional section of the building that does not meet the 30-degree rule for the raingage and collector. -PM Sampler is within 5 meters of the raingage. -MDN collector is within 5 meters of the NTN collector. -Trees branches are within 5 meters of the raingage. -Paved road with greater than 100 vehicles per day is located within 100 meters of the collector and 4-lane highway with greater than 100 vehicles per hour is located within 500 meters of the collector. -Parking lot is located within 30 meters of the collector.
NY06 | NTN | Collector building 30 degree rule | 2016,2021 | 2013 | Pass and Fail Mix | -Trees to the north of the raingage and collector do not meet the 30-degree guideline. -Site is located on the roof of a building. There is an additional section of the building that does not meet the 30-degree rule for the raingage and collector. -PM Sampler is within 5 meters of the raingage. -MDN collector is within 5 meters of the NTN collector. -Trees branches are within 5 meters of the raingage. -Paved road with greater than 100 vehicles per day is located within 100 meters of the collector and 4-lane highway with greater than 100 vehicles per hour is located within 500 meters of the collector. -Parking lot is located within 30 meters of the collector.
NY06 | NTN | Collector 30 degree tree guidance | 2016,2021 | 2013 | Pass and Fail Mix | -Trees to the north of the raingage and collector do not meet the 30-degree guideline. -Site is located on the roof of a building. There is an additional section of the building that does not meet the 30-degree rule for the raingage and collector. -PM Sampler is within 5 meters of the raingage. -MDN collector is within 5 meters of the NTN collector. -Trees branches are within 5 meters of the raingage. -Paved road with greater than 100 vehicles per day is located within 100 meters of the collector and 4-lane highway with greater than 100 vehicles per hour is located within 500 meters of the collector. -Parking lot is located within 30 meters of the collector.
NY06 | NTN | Collector 30 degree building rule | 2021 | 2013,2016 | Pass and Fail Mix | -Trees to the north of the raingage and collector do not meet the 30-degree guideline. -Site is located on the roof of a building. There is an additional section of the building that does not meet the 30-degree rule for the raingage and collector. -PM Sampler is within 5 meters of the raingage. -MDN collector is within 5 meters of the NTN collector. -Trees branches are within 5 meters of the raingage. -Paved road with greater than 100 vehicles per day is located within 100 meters of the collector and 4-lane highway with greater than 100 vehicles per hour is located within 500 meters of the collector. -Parking lot is located within 30 meters of the collector.
NY06 | NTN | Collector 5m radius 1m height guidance | 2013,2016,2021 |  | Always Fails | -Trees to the north of the raingage and collector do not meet the 30-degree guideline. -Site is located on the roof of a building. There is an additional section of the building that does not meet the 30-degree rule for the raingage and collector. -PM Sampler is within 5 meters of the raingage. -MDN collector is within 5 meters of the NTN collector. -Trees branches are within 5 meters of the raingage. -Paved road with greater than 100 vehicles per day is located within 100 meters of the collector and 4-lane highway with greater than 100 vehicles per hour is located within 500 meters of the collector. -Parking lot is located within 30 meters of the collector.
NY08 | NTN | Collector 5m radius fence guidance | 2008,2011,2014,2017 | 2021 | Pass and Fail Mix | -Site has been moved about 200 meters from its former location since the previous site survey. -There is an agricultural field that is sprayed within 20 meters of the collector. -There is a small parking lot within 30 meters of the collector.
NY08 | NTN | Collector 0.6m vegetation guidance | 2017 | 2008,2011,2014,2021 | Pass and Fail Mix | -Site has been moved about 200 meters from its former location since the previous site survey. -There is an agricultural field that is sprayed within 20 meters of the collector. -There is a small parking lot within 30 meters of the collector.
NY08 | NTN | Collector 5m radius 1m height guidance | 2008,2011,2014,2017 | 2021 | Pass and Fail Mix | -Site has been moved about 200 meters from its former location since the previous site survey. -There is an agricultural field that is sprayed within 20 meters of the collector. -There is a small parking lot within 30 meters of the collector.
NY08 | NTN | Collector agriculture within 20m rule | 2008,2011,2014,2017,2021 |  | Always Fails | -Site has been moved about 200 meters from its former location since the previous site survey. -There is an agricultural field that is sprayed within 20 meters of the collector. -There is a small parking lot within 30 meters of the collector.
NY08 | NTN | Collector parking maintenance rule | 2021 | 2008,2011,2014,2017 | Pass and Fail Mix | -Site has been moved about 200 meters from its former location since the previous site survey. -There is an agricultural field that is sprayed within 20 meters of the collector. -There is a small parking lot within 30 meters of the collector.
NY08 | NTN | Collector herbicide or pesticide within 20m guidance | 2008,2011,2014,2017,2021 |  | Always Fails | -Site has been moved about 200 meters from its former location since the previous site survey. -There is an agricultural field that is sprayed within 20 meters of the collector. -There is a small parking lot within 30 meters of the collector.
NY10 | NTN | Collector 0.6m vegetation guidance | 2008,2013,2016 | 2010,2021 | Pass and Fail Mix | -Tree to the northeast of the raingage does not meet the 45-degree rule. -Tree to the southeast of the collector does not meet the 30-degree guideline and is close to 45 degrees. -The platform railings and chain-link fence are within 2 meters of the raingage and collector.
NY10 | NTN | Collector 5m radius fence guidance | 2008,2013,2016,2021 | 2010 | Pass and Fail Mix | -Tree to the northeast of the raingage does not meet the 45-degree rule. -Tree to the southeast of the collector does not meet the 30-degree guideline and is close to 45 degrees. -The platform railings and chain-link fence are within 2 meters of the raingage and collector.
NY10 | NTN | Collector 45 degree rule | 2013,2016 | 2008,2010,2021 | Pass and Fail Mix | -Tree to the northeast of the raingage does not meet the 45-degree rule. -Tree to the southeast of the collector does not meet the 30-degree guideline and is close to 45 degrees. -The platform railings and chain-link fence are within 2 meters of the raingage and collector.
NY10 | NTN | Collector 30 degree tree guidance | 2008,2010,2013,2016,2021 |  | Always Fails | -Tree to the northeast of the raingage does not meet the 45-degree rule. -Tree to the southeast of the collector does not meet the 30-degree guideline and is close to 45 degrees. -The platform railings and chain-link fence are within 2 meters of the raingage and collector.
NY10 | NTN | Collector 5m radius 1m height guidance | 2008,2013,2016,2021 | 2010 | Pass and Fail Mix | -Tree to the northeast of the raingage does not meet the 45-degree rule. -Tree to the southeast of the collector does not meet the 30-degree guideline and is close to 45 degrees. -The platform railings and chain-link fence are within 2 meters of the raingage and collector.
NY20 | MDN | Collector 5m radius 1m height guidance | 2008,2011,2014,2017 | 2021 | Pass and Fail Mix | -Pine tree saplings above 0.6-meter in height are within 5 meters of the raingage. -Collector platform and railing is constructed with treated lumber.
NY20 | NTN | Collector 0.6m vegetation guidance | 2011,2021 | 2008,2014,2017 | Pass and Fail Mix | -Pine tree saplings above 0.6-meter in height are within 5 meters of the raingage and collector. -Collector power outlet is mounted on a treated wooden pole within 5 meters of the collector.
NY22 | NTN | Collector agriculture within 20m rule | 2008 | 2011,2015,2019,2023 | Pass and Fail Mix | Some weeds at the base of the gauge are greater than .6 m tall.
NY28 | NTN | Collector 5m radius 1m height guidance | 2015,2019,2023 |  | Always Fails | Collector and SO2 and O3 air inlet within 5 m of gauge and gauge is within 5 m of collector. Building railing within 2 m of both gauge and collector.
NY28 | NTN | Collector 5m radius fence guidance | 2019,2023 | 2015 | Pass and Fail Mix | Collector and SO2 and O3 air inlet within 5 m of gauge and gauge is within 5 m of collector. Building railing within 2 m of both gauge and collector.
NY28 | NTN | Collector parking maintenance rule | 2019 | 2015,2023 | Pass and Fail Mix | Collector and SO2 and O3 air inlet within 5 m of gauge and gauge is within 5 m of collector. Building railing within 2 m of both gauge and collector.
NY28 | NTN | Collector orifice orientation rule | 2015,2019,2023 |  | Always Fails | Collector and SO2 and O3 air inlet within 5 m of gauge and gauge is within 5 m of collector. Building railing within 2 m of both gauge and collector.
NY28 | NTN | Collector airport rule | 2019 | 2015,2023 | Pass and Fail Mix | Collector and SO2 and O3 air inlet within 5 m of gauge and gauge is within 5 m of collector. Building railing within 2 m of both gauge and collector.
NY29 | NTN | Collector 30 degree tree guidance | 2011,2014 | 2008 | Pass and Fail Mix | No comments
NY29 | NTN | Collector orifice orientation rule | 2008 | 2011,2014 | Pass and Fail Mix | No comments
NY29 | NTN | Collector 5m radius 1m height guidance | 2008,2011 | 2014 | Pass and Fail Mix | No comments
NY29 | NTN | Collector 5m radius fence guidance | 2008,2011,2014 |  | Always Fails | No comments
NY43 | MDN | Collector road rule | 2013,2016,2020 | 2010 | Pass and Fail Mix | -Meteorological tower fails 45-degree rule for the raingage and collector. -Trees to the north and northwest do not meet the 30-degree guideline for the raingage and collector. -The raingage and collector are less than 5 meters apart. -Interstates 490 and 590 are within 500 meters of the site. QA Comment: The instrument platform is constructed of pressure treated lumber.
NY43 | MDN | Collector 45 degree rule | 2010,2013,2016,2020 |  | Always Fails | -Meteorological tower fails 45-degree rule for the raingage and collector. -Trees to the north and northwest do not meet the 30-degree guideline for the raingage and collector. -The raingage and collector are less than 5 meters apart. -Interstates 490 and 590 are within 500 meters of the site. QA Comment: The instrument platform is constructed of pressure treated lumber.
NY43 | MDN | Collector 5m radius 1m height guidance | 2010,2013,2016,2020 |  | Always Fails | -Meteorological tower fails 45-degree rule for the raingage and collector. -Trees to the north and northwest do not meet the 30-degree guideline for the raingage and collector. -The raingage and collector are less than 5 meters apart. -Interstates 490 and 590 are within 500 meters of the site. QA Comment: The instrument platform is constructed of pressure treated lumber.
NY43 | MDN | Collector orifice position rule | 2010,2013,2016,2020 |  | Always Fails | -Meteorological tower fails 45-degree rule for the raingage and collector. -Trees to the north and northwest do not meet the 30-degree guideline for the raingage and collector. -The raingage and collector are less than 5 meters apart. -Interstates 490 and 590 are within 500 meters of the site. QA Comment: The instrument platform is constructed of pressure treated lumber.
NY43 | MDN | Collector 30 degree tree guidance | 2010,2013,2016,2020 |  | Always Fails | -Meteorological tower fails 45-degree rule for the raingage and collector. -Trees to the north and northwest do not meet the 30-degree guideline for the raingage and collector. -The raingage and collector are less than 5 meters apart. -Interstates 490 and 590 are within 500 meters of the site. QA Comment: The instrument platform is constructed of pressure treated lumber.
NY43 | MDN | Collector 0.6m vegetation guidance | 2016 | 2010,2013,2020 | Pass and Fail Mix | -Meteorological tower fails 45-degree rule for the raingage and collector. -Trees to the north and northwest do not meet the 30-degree guideline for the raingage and collector. -The raingage and collector are less than 5 meters apart. -Interstates 490 and 590 are within 500 meters of the site. QA Comment: The instrument platform is constructed of pressure treated lumber.
NY43 | MDN | Collector 5m radius fence guidance | 2010,2013,2016,2020 |  | Always Fails | -Meteorological tower fails 45-degree rule for the raingage and collector. -Trees to the north and northwest do not meet the 30-degree guideline for the raingage and collector. -The raingage and collector are less than 5 meters apart. -Interstates 490 and 590 are within 500 meters of the site. QA Comment: The instrument platform is constructed of pressure treated lumber.
NY43 | NTN | Collector 5m radius fence guidance | 2013,2016,2020 |  | Always Fails | -Meteorological tower fails the 45-degree rule. -Trees to the north and northwest do not meet the 30-degree guideline for the raingage and collector. QA Comment: The instrument platform is constructed of treated lumber. -The raingage and collector are less than 5 meters apart. -Interstates 490 and 590 are less than 500 meters from the site.
NY43 | NTN | Collector 45 degree rule | 2013,2016,2020 |  | Always Fails | -Meteorological tower fails the 45-degree rule. -Trees to the north and northwest do not meet the 30-degree guideline for the raingage and collector. QA Comment: The instrument platform is constructed of treated lumber. -The raingage and collector are less than 5 meters apart. -Interstates 490 and 590 are less than 500 meters from the site.
NY43 | NTN | Collector road rule | 2013,2016,2020 |  | Always Fails | -Meteorological tower fails the 45-degree rule. -Trees to the north and northwest do not meet the 30-degree guideline for the raingage and collector. QA Comment: The instrument platform is constructed of treated lumber. -The raingage and collector are less than 5 meters apart. -Interstates 490 and 590 are less than 500 meters from the site.
NY43 | NTN | Collector 5m radius 1m height guidance | 2013,2016,2020 |  | Always Fails | -Meteorological tower fails the 45-degree rule. -Trees to the north and northwest do not meet the 30-degree guideline for the raingage and collector. QA Comment: The instrument platform is constructed of treated lumber. -The raingage and collector are less than 5 meters apart. -Interstates 490 and 590 are less than 500 meters from the site.
NY43 | NTN | Collector 30 degree tree guidance | 2013,2016,2020 |  | Always Fails | -Meteorological tower fails the 45-degree rule. -Trees to the north and northwest do not meet the 30-degree guideline for the raingage and collector. QA Comment: The instrument platform is constructed of treated lumber. -The raingage and collector are less than 5 meters apart. -Interstates 490 and 590 are less than 500 meters from the site.
NY43 | NTN | Collector 0.6m vegetation guidance | 2016 | 2013,2020 | Pass and Fail Mix | -Meteorological tower fails the 45-degree rule. -Trees to the north and northwest do not meet the 30-degree guideline for the raingage and collector. QA Comment: The instrument platform is constructed of treated lumber. -The raingage and collector are less than 5 meters apart. -Interstates 490 and 590 are less than 500 meters from the site.
NY43 | NTN | Collector orifice position rule | 2013,2016,2020 |  | Always Fails | -Meteorological tower fails the 45-degree rule. -Trees to the north and northwest do not meet the 30-degree guideline for the raingage and collector. QA Comment: The instrument platform is constructed of treated lumber. -The raingage and collector are less than 5 meters apart. -Interstates 490 and 590 are less than 500 meters from the site.
NY52 | NTN | Collector 45 degree rule | 2011,2014,2017 | 2008 | Pass and Fail Mix | The cell tower violates the 45 deg rule for the collector and the gage. The platforms were built with treated lumber.
NY52 | NTN | Collector 0.6m vegetation guidance | 2008,2011 | 2014,2017 | Pass and Fail Mix | The cell tower violates the 45 deg rule for the collector and the gage. The platforms were built with treated lumber.
NY52 | NTN | Collector 5m radius fence guidance | 2008,2011 | 2014,2017 | Pass and Fail Mix | The cell tower violates the 45 deg rule for the collector and the gage. The platforms were built with treated lumber.
NY52 | NTN | Collector 30 degree tree guidance | 2008,2011,2014,2017 |  | Always Fails | The cell tower violates the 45 deg rule for the collector and the gage. The platforms were built with treated lumber.
NY52 | NTN | Collector 5m radius 1m height guidance | 2008,2011 | 2014,2017 | Pass and Fail Mix | The cell tower violates the 45 deg rule for the collector and the gage. The platforms were built with treated lumber.
NY59 | NTN | Collector 30 degree tree guidance | 2019 | 2015 | Pass and Fail Mix | Raingage and collector are less than 5 meters apart. Raingage platform is constructed with treated lumber. Tree to the north of Raingage does not meet 30-degree guideline. Tree to the east of collector does not meet 30-degree guideline.
NY59 | NTN | Collector 5m radius 1m height guidance | 2015,2019 |  | Always Fails | Raingage and collector are less than 5 meters apart. Raingage platform is constructed with treated lumber. Tree to the north of Raingage does not meet 30-degree guideline. Tree to the east of collector does not meet 30-degree guideline.
NY67 | AIRMoN | Collector 0.6m vegetation guidance | 2011,2014,2017 | 2008 | Pass and Fail Mix | The stairwell up to the collector was made with treated lumber. However it is very old and the treatment has faded. A tree at 245 deg az violates the 30 deg guideline for the gage. The sensor is pointing west. The site operator indicated that it was oriented that way due to the sloping nature of the terrain.
NY67 | AIRMoN | Collector orifice orientation rule | 2008,2011,2014,2017 |  | Always Fails | The stairwell up to the collector was made with treated lumber. However it is very old and the treatment has faded. A tree at 245 deg az violates the 30 deg guideline for the gage. The sensor is pointing west. The site operator indicated that it was oriented that way due to the sloping nature of the terrain.
NY67 | NTN | Collector orifice orientation rule | 2022 |  | Always Fails | The collector platform is treated lumber, however it is very old and weathered. The collector was installed with the sample bucket to the north intentionally due to the site terrain.
NY68 | MDN | Collector 5m radius 1m height guidance | 2008 | 2011,2014,2017,2021 | Pass and Fail Mix | -Trees to the west of the raingage and collector fail the 45-degree rule. -There is vegetation above 0.6 meter tall within a 5-meter radius of the raingage and collector.
NY68 | MDN | Collector 0.6m vegetation guidance | 2021 | 2008,2011,2014,2017 | Pass and Fail Mix | -Trees to the west of the raingage and collector fail the 45-degree rule. -There is vegetation above 0.6 meter tall within a 5-meter radius of the raingage and collector.
NY68 | MDN | Collector 45 degree rule | 2008,2021 | 2011,2014,2017 | Pass and Fail Mix | -Trees to the west of the raingage and collector fail the 45-degree rule. -There is vegetation above 0.6 meter tall within a 5-meter radius of the raingage and collector.
NY68 | MDN | Collector 30 degree tree guidance | 2008,2011,2014,2017,2021 |  | Always Fails | -Trees to the west of the raingage and collector fail the 45-degree rule. -There is vegetation above 0.6 meter tall within a 5-meter radius of the raingage and collector.
NY68 | NTN | Collector 30 degree tree guidance | 2014,2017,2021 | 2008,2011 | Pass and Fail Mix | -Trees to the west of the raingage and north of the collector fail the 45-degree rule. -There is vegetation above 0.6 meter tall within a 5-meter radius of the raingage and collector.
NY68 | NTN | Collector 0.6m vegetation guidance | 2021 | 2008,2011,2014,2017 | Pass and Fail Mix | -Trees to the west of the raingage and north of the collector fail the 45-degree rule. -There is vegetation above 0.6 meter tall within a 5-meter radius of the raingage and collector.
NY68 | NTN | Collector orifice orientation rule | 2014 | 2008,2011,2017,2021 | Pass and Fail Mix | -Trees to the west of the raingage and north of the collector fail the 45-degree rule. -There is vegetation above 0.6 meter tall within a 5-meter radius of the raingage and collector.
NY68 | NTN | Collector 45 degree rule | 2021 | 2008,2011,2014,2017 | Pass and Fail Mix | -Trees to the west of the raingage and north of the collector fail the 45-degree rule. -There is vegetation above 0.6 meter tall within a 5-meter radius of the raingage and collector.
NY92 | NTN | Collector 5m radius 1m height guidance | 2015,2019,2023 |  | Always Fails | Collector within 5 m of gauge and gauge within 5 m of collector. Platform railing within 2 m of both collector and gauge. Trees to the west violate the 30 degree rule for trees.
NY92 | NTN | Collector 5m radius fence guidance | 2015,2019,2023 |  | Always Fails | Collector within 5 m of gauge and gauge within 5 m of collector. Platform railing within 2 m of both collector and gauge. Trees to the west violate the 30 degree rule for trees.
NY92 | NTN | Collector parking maintenance rule | 2015,2019,2023 |  | Always Fails | Collector within 5 m of gauge and gauge within 5 m of collector. Platform railing within 2 m of both collector and gauge. Trees to the west violate the 30 degree rule for trees.
NY92 | NTN | Collector 30 degree tree guidance | 2023 | 2015,2019 | Pass and Fail Mix | Collector within 5 m of gauge and gauge within 5 m of collector. Platform railing within 2 m of both collector and gauge. Trees to the west violate the 30 degree rule for trees.
NY93 | NTN | Collector 5m radius 1m height guidance | 2015,2019,2023 |  | Always Fails | Collector is within 5 m of gauge and gauge is within 5 m of collector.
NY93 | NTN | Collector orifice orientation rule | 2015 | 2019,2023 | Pass and Fail Mix | Collector is within 5 m of gauge and gauge is within 5 m of collector.
NY94 | NTN | Collector 30 degree tree guidance | 2016,2021 |  | Always Fails | -Met tower fails 45-degree rule for the raingage. -CASTNET tower fails 45-degree rule for the collector. -Trees to the south of the raingage and collector do not meet the 30-degree guideline. -Gas monitoring inlet is within 5 meters of the raingage. -Railing is within 2 meters of the raingage and collector. -There is a large pile of gravel in the site parking lot within 30 mi of the collector.
NY94 | NTN | Collector 45 degree rule | 2021 | 2016 | Pass and Fail Mix | -Met tower fails 45-degree rule for the raingage. -CASTNET tower fails 45-degree rule for the collector. -Trees to the south of the raingage and collector do not meet the 30-degree guideline. -Gas monitoring inlet is within 5 meters of the raingage. -Railing is within 2 meters of the raingage and collector. -There is a large pile of gravel in the site parking lot within 30 mi of the collector.
NY94 | NTN | Collector 5m radius fence guidance | 2021 | 2016 | Pass and Fail Mix | -Met tower fails 45-degree rule for the raingage. -CASTNET tower fails 45-degree rule for the collector. -Trees to the south of the raingage and collector do not meet the 30-degree guideline. -Gas monitoring inlet is within 5 meters of the raingage. -Railing is within 2 meters of the raingage and collector. -There is a large pile of gravel in the site parking lot within 30 mi of the collector.
NY94 | NTN | Collector orifice orientation rule | 2016 | 2021 | Pass and Fail Mix | -Met tower fails 45-degree rule for the raingage. -CASTNET tower fails 45-degree rule for the collector. -Trees to the south of the raingage and collector do not meet the 30-degree guideline. -Gas monitoring inlet is within 5 meters of the raingage. -Railing is within 2 meters of the raingage and collector. -There is a large pile of gravel in the site parking lot within 30 mi of the collector.
NY96 | MDN | Collector orifice orientation rule | 2016,2020 |  | Always Fails | QA Comment: The collector was rotated approximately 180 degrees.
NY96 | NTN | Collector orifice orientation rule | 2016,2020 | 2009,2013 | Pass and Fail Mix | QA Comment: The collector was rotated approximately 180 degrees.
NY96 | NTN | Collector 5m radius 1m height guidance | 2009 | 2013,2016,2020 | Pass and Fail Mix | QA Comment: The collector was rotated approximately 180 degrees.
NY98 | NTN | Collector 30 degree tree guidance | 2008,2011,2014,2017,2022 |  | Always Fails | Large tripods that are part of the NY Mesonet are within 5 meters of collector. The diameter of the segments making up the tripods are 5 cm, but larger items are attached to the tripods.
NY98 | NTN | Collector 45 degree rule | 2008,2011 | 2014,2017,2022 | Pass and Fail Mix | Large tripods that are part of the NY Mesonet are within 5 meters of collector. The diameter of the segments making up the tripods are 5 cm, but larger items are attached to the tripods.
NY98 | NTN | Collector 0.6m vegetation guidance | 2022 | 2008,2011,2014,2017 | Pass and Fail Mix | Large tripods that are part of the NY Mesonet are within 5 meters of collector. The diameter of the segments making up the tripods are 5 cm, but larger items are attached to the tripods.
NY98 | NTN | Collector 5m radius 1m height guidance | 2008,2011,2014,2017,2022 |  | Always Fails | Large tripods that are part of the NY Mesonet are within 5 meters of collector. The diameter of the segments making up the tripods are 5 cm, but larger items are attached to the tripods.
NY99 | NTN | Collector 5m radius 1m height guidance | 2021 | 2009,2011,2014,2017 | Pass and Fail Mix | -Tree to the northeast of the raingage and collector fails the 45-degree rule. -Deactivated Belfort gage is within 5 meters of the raingage and collector. The site operator plans to remove the Belfort gage soon.
NY99 | NTN | Collector 30 degree tree guidance | 2014,2017,2021 | 2009,2011 | Pass and Fail Mix | -Tree to the northeast of the raingage and collector fails the 45-degree rule. -Deactivated Belfort gage is within 5 meters of the raingage and collector. The site operator plans to remove the Belfort gage soon.
NY99 | NTN | Collector 45 degree rule | 2021 | 2009,2011,2014,2017 | Pass and Fail Mix | -Tree to the northeast of the raingage and collector fails the 45-degree rule. -Deactivated Belfort gage is within 5 meters of the raingage and collector. The site operator plans to remove the Belfort gage soon.
OH02 | MDN | Collector 45 degree rule | 2008,2015,2018 |  | Always Fails | The old met. tower violates the 45 deg rule for both instruments. The fence is within 5m of the raingage. QA Note: The power receptacle mounting post is made of treated lumber but it is aged and well below the sampler inlet.
OH09 | NTN | Collector 5m radius 1m height guidance | 2014,2017,2021 | 2011 | Pass and Fail Mix | -The raingage and collector are slightly less than 5 meters apart. -There is an inactivated Belfort raingage less than 5 meters from the primary raingage and collector. The site operator was not completely sure if herbicide was being applied to areas around the mounting posts. The vegetation is less green around the mounting posts. This comment added by QA for clarity.
OH09 | NTN | Collector orifice orientation rule | 2014 | 2011,2017,2021 | Pass and Fail Mix | -The raingage and collector are slightly less than 5 meters apart. -There is an inactivated Belfort raingage less than 5 meters from the primary raingage and collector. The site operator was not completely sure if herbicide was being applied to areas around the mounting posts. The vegetation is less green around the mounting posts. This comment added by QA for clarity.
OH09 | NTN | Collector 0.6m vegetation guidance | 2017 | 2011,2014,2021 | Pass and Fail Mix | -The raingage and collector are slightly less than 5 meters apart. -There is an inactivated Belfort raingage less than 5 meters from the primary raingage and collector. The site operator was not completely sure if herbicide was being applied to areas around the mounting posts. The vegetation is less green around the mounting posts. This comment added by QA for clarity.
OH15 | NTN | Collector 45 degree rule | 2010 |  | Always Fails | The siting criteria data presented on this form represent the "as found" conditions. Objects violated the 45 degree rule and 5 meter rule for both the collector and gage. The collector orientation was not correct. Both the collector and gage were moved
OH15 | NTN | Collector orifice orientation rule | 2010 |  | Always Fails | The siting criteria data presented on this form represent the "as found" conditions. Objects violated the 45 degree rule and 5 meter rule for both the collector and gage. The collector orientation was not correct. Both the collector and gage were moved
OH15 | NTN | Collector 5m radius 1m height guidance | 2010 |  | Always Fails | The siting criteria data presented on this form represent the "as found" conditions. Objects violated the 45 degree rule and 5 meter rule for both the collector and gage. The collector orientation was not correct. Both the collector and gage were moved
OH16 | MDN | Collector parking maintenance rule | 2022 | 2018 | Pass and Fail Mix | -Air vent is above 1 meter tall and within 5 meters of the raingage. -Collector is located within 100 meters of a paved road with greater than 100 vehicles per day. -Collector is located within 30 meters of a parking lot.
OH16 | MDN | Collector road rule | 2022 | 2018 | Pass and Fail Mix | -Air vent is above 1 meter tall and within 5 meters of the raingage. -Collector is located within 100 meters of a paved road with greater than 100 vehicles per day. -Collector is located within 30 meters of a parking lot.
OH17 | NTN | Collector 45 degree rule | 2022 | 2010,2013,2015,2018 | Pass and Fail Mix | -Trees to the east & southeast fail the 45-degree rule for raingage and collector.
OH17 | NTN | Collector 30 degree tree guidance | 2010,2013,2015,2018,2022 |  | Always Fails | -Trees to the east & southeast fail the 45-degree rule for raingage and collector.
OH49 | NTN | Collector agriculture within 20m rule | 2014,2021 | 2008,2011,2017 | Pass and Fail Mix | -There is a fence within 5 meters of the collector. The fence posts are constructed with treated lumber. -There is a pasture within 20 meters of the collector.
OH49 | NTN | Collector 30 degree tree guidance | 2008,2011 | 2014,2017,2021 | Pass and Fail Mix | -There is a fence within 5 meters of the collector. The fence posts are constructed with treated lumber. -There is a pasture within 20 meters of the collector.
OH49 | NTN | Collector 5m radius fence guidance | 2008,2011,2014,2017,2021 |  | Always Fails | -There is a fence within 5 meters of the collector. The fence posts are constructed with treated lumber. -There is a pasture within 20 meters of the collector.
OH49 | NTN | Collector 5m radius 1m height guidance | 2008,2011,2014 | 2017,2021 | Pass and Fail Mix | -There is a fence within 5 meters of the collector. The fence posts are constructed with treated lumber. -There is a pasture within 20 meters of the collector.
OH52 | MDN | Collector 30 degree building rule | 2021 | 2015,2018 | Pass and Fail Mix | -Tekran tower fails the 45-degree rule for the raingage and collector. -Trees to the north of the raingage and collector do not meet the 30-degree guideline. -Chimney on the lab building fails the 30-degree rule for the raingage and collector.
OH52 | MDN | Collector 45 degree rule | 2015,2018,2021 |  | Always Fails | -Tekran tower fails the 45-degree rule for the raingage and collector. -Trees to the north of the raingage and collector do not meet the 30-degree guideline. -Chimney on the lab building fails the 30-degree rule for the raingage and collector.
OH52 | MDN | Collector 30 degree tree guidance | 2015,2018,2021 |  | Always Fails | -Tekran tower fails the 45-degree rule for the raingage and collector. -Trees to the north of the raingage and collector do not meet the 30-degree guideline. -Chimney on the lab building fails the 30-degree rule for the raingage and collector.
OH54 | NTN | Collector 45 degree rule | 2011,2014,2017,2021 |  | Always Fails | Raingage and collector are located within 5 meters of the treeline. Trees and CASTNET tower fail the 45-degree rule.
OH54 | NTN | Collector 0.6m vegetation guidance | 2011,2014,2017,2021 |  | Always Fails | Raingage and collector are located within 5 meters of the treeline. Trees and CASTNET tower fail the 45-degree rule.
OH54 | NTN | Collector 5m radius 1m height guidance | 2011,2014,2017,2021 |  | Always Fails | Raingage and collector are located within 5 meters of the treeline. Trees and CASTNET tower fail the 45-degree rule.
OH54 | NTN | Collector 30 degree tree guidance | 2011,2014,2017,2021 |  | Always Fails | Raingage and collector are located within 5 meters of the treeline. Trees and CASTNET tower fail the 45-degree rule.
OH71 | NTN | Collector herbicide or pesticide within 20m guidance | 2016,2021 | 2008,2011,2014 | Pass and Fail Mix | -Tree to the southeast of the raingage and east of the collector does not meet the 30-degree guideline. -Tree branches are located within 5 meters of the raingage and collector.
OH71 | NTN | Collector orifice orientation rule | 2014 | 2008,2011,2016,2021 | Pass and Fail Mix | -Tree to the southeast of the raingage and east of the collector does not meet the 30-degree guideline. -Tree branches are located within 5 meters of the raingage and collector.
OH71 | NTN | Collector 30 degree tree guidance | 2021 | 2008,2011,2014,2016 | Pass and Fail Mix | -Tree to the southeast of the raingage and east of the collector does not meet the 30-degree guideline. -Tree branches are located within 5 meters of the raingage and collector.
OH71 | NTN | Collector 0.6m vegetation guidance | 2021 | 2008,2011,2014,2016 | Pass and Fail Mix | -Tree to the southeast of the raingage and east of the collector does not meet the 30-degree guideline. -Tree branches are located within 5 meters of the raingage and collector.
OK00 | NTN | Collector 0.6m vegetation guidance | 2013,2017 | 2008,2010 | Pass and Fail Mix | The collector and gage are within 8m of the water/marsh. There are tall shrubs between the water and the equipment.
OK01 | MDN | Collector herbicide or pesticide within 20m guidance | 2017 | 2011,2013,2021 | Pass and Fail Mix | Galvanized "hog wire" enclosure fence is within 5 m of collector to the N, W, and S. The fence posts are the narrow stake type.
OK01 | MDN | Collector 5m radius fence guidance | 2011,2013,2021 | 2017 | Pass and Fail Mix | Galvanized "hog wire" enclosure fence is within 5 m of collector to the N, W, and S. The fence posts are the narrow stake type.
OK01 | MDN | Collector 0.6m vegetation guidance | 2011 | 2013,2017,2021 | Pass and Fail Mix | Galvanized "hog wire" enclosure fence is within 5 m of collector to the N, W, and S. The fence posts are the narrow stake type.
OK04 | MDN | Collector 5m radius fence guidance | 2010,2017,2021 | 2013 | Pass and Fail Mix | The electrical structure is within 5 m of the rain gauge. It is 1 m tall. The enclosure fence is within 5 m of the collector in the N, E and SE direction, it is 1.1 m tall and made of galvanized material. The electrical structure is within 5 m of the collector. It is 1 m tall and built of treated lumber.
OK04 | MDN | Collector 5m radius 1m height guidance | 2010,2021 | 2013,2017 | Pass and Fail Mix | The electrical structure is within 5 m of the rain gauge. It is 1 m tall. The enclosure fence is within 5 m of the collector in the N, E and SE direction, it is 1.1 m tall and made of galvanized material. The electrical structure is within 5 m of the collector. It is 1 m tall and built of treated lumber.
OK05 | MDN | Collector orifice orientation rule | 2019 |  | Always Fails | The met tower violates the 45 deg rule for the collector, gage and the backup gage. The NCON collector was oriented properly during the survey. The galvanized fence is within 5m of the collector.
OK05 | MDN | Collector 5m radius fence guidance | 2019 |  | Always Fails | The met tower violates the 45 deg rule for the collector, gage and the backup gage. The NCON collector was oriented properly during the survey. The galvanized fence is within 5m of the collector.
OK05 | MDN | Collector 45 degree rule | 2019 |  | Always Fails | The met tower violates the 45 deg rule for the collector, gage and the backup gage. The NCON collector was oriented properly during the survey. The galvanized fence is within 5m of the collector.
OK06 | MDN | Collector 5m radius fence guidance | 2010,2013,2017,2021 |  | Always Fails | Galvanized metal "hog wire" fence is within 5 m of the collector in all directions except W. The fence posts are the narrow stake style.
OK06 | MDN | Collector agriculture within 20m rule | 2013,2017 | 2010,2021 | Pass and Fail Mix | Galvanized metal "hog wire" fence is within 5 m of the collector in all directions except W. The fence posts are the narrow stake style.
OK06 | MDN | Collector 5m radius 1m height guidance | 2010 | 2013,2017,2021 | Pass and Fail Mix | Galvanized metal "hog wire" fence is within 5 m of the collector in all directions except W. The fence posts are the narrow stake style.
OK17 | NTN | Collector 30 degree tree guidance | 2008,2010,2013,2017 |  | Always Fails | Unused met tower is at 44deg elevation to the collector and gage.
OK17 | NTN | Collector 30 degree building rule | 2010 | 2008,2013,2017 | Pass and Fail Mix | Unused met tower is at 44deg elevation to the collector and gage.
OK17 | NTN | Collector agriculture within 20m rule | 2013,2017 | 2008,2010 | Pass and Fail Mix | Unused met tower is at 44deg elevation to the collector and gage.
OK17 | NTN | Collector 0.6m vegetation guidance | 2013 | 2008,2010,2017 | Pass and Fail Mix | Unused met tower is at 44deg elevation to the collector and gage.
OK22 | MDN | Collector 0.6m vegetation guidance | 2013 |  | Always Fails | There is a large mulch plant approximately 1 mile to the southwest. The site operator estimates that there may be as many as 100 trucks per day supplying manure and other materials. The plant produces mulch, soil, and peat moss. A noticeable odor was present at the site.
OK22 | MDN | Collector agriculture within 20m rule | 2013 |  | Always Fails | There is a large mulch plant approximately 1 mile to the southwest. The site operator estimates that there may be as many as 100 trucks per day supplying manure and other materials. The plant produces mulch, soil, and peat moss. A noticeable odor was present at the site.
OK31 | MDN | Collector agriculture within 20m rule | 2010,2013,2017,2021 |  | Always Fails | Enclosure fence is of galvanized metal. It is 1.3 m from the collector to the N, 1.7 m to the W, and 1.8 m to the E.
OK31 | MDN | Collector 5m radius 1m height guidance | 2010 | 2013,2017,2021 | Pass and Fail Mix | Enclosure fence is of galvanized metal. It is 1.3 m from the collector to the N, 1.7 m to the W, and 1.8 m to the E.
OK31 | MDN | Collector orifice orientation rule | 2017 | 2010,2013,2021 | Pass and Fail Mix | Enclosure fence is of galvanized metal. It is 1.3 m from the collector to the N, 1.7 m to the W, and 1.8 m to the E.
OK31 | MDN | Collector 0.6m vegetation guidance | 2013 | 2010,2017,2021 | Pass and Fail Mix | Enclosure fence is of galvanized metal. It is 1.3 m from the collector to the N, 1.7 m to the W, and 1.8 m to the E.
OK31 | MDN | Collector 5m radius fence guidance | 2010,2013,2017,2021 |  | Always Fails | Enclosure fence is of galvanized metal. It is 1.3 m from the collector to the N, 1.7 m to the W, and 1.8 m to the E.
OK97 | MDN | Collector 30 degree tree guidance | 2019 |  | Always Fails | The gage is within 5m of the collector and within 2m of the fence. The fence is galvanized and within 5m of the collector. The collector was reoriented during the site survey so that the collector opens from the west. Trees at 18 deg az and 118 deg az violate the 30 degree guideline for trees for the gage and the collector.
OK97 | MDN | Collector 5m radius 1m height guidance | 2019 |  | Always Fails | The gage is within 5m of the collector and within 2m of the fence. The fence is galvanized and within 5m of the collector. The collector was reoriented during the site survey so that the collector opens from the west. Trees at 18 deg az and 118 deg az violate the 30 degree guideline for trees for the gage and the collector.
OK97 | MDN | Collector orifice orientation rule | 2019 |  | Always Fails | The gage is within 5m of the collector and within 2m of the fence. The fence is galvanized and within 5m of the collector. The collector was reoriented during the site survey so that the collector opens from the west. Trees at 18 deg az and 118 deg az violate the 30 degree guideline for trees for the gage and the collector.
OK97 | MDN | Collector 5m radius fence guidance | 2019 |  | Always Fails | The gage is within 5m of the collector and within 2m of the fence. The fence is galvanized and within 5m of the collector. The collector was reoriented during the site survey so that the collector opens from the west. Trees at 18 deg az and 118 deg az violate the 30 degree guideline for trees for the gage and the collector.
OK99 | MDN | Collector agriculture within 20m rule | 2011,2014,2017,2021 | 2008 | Pass and Fail Mix | Discussed moving the instruments away from the fence and off the platforms since the condition of the platforms is deteriorating. Proper materials and siting were discussed.
OK99 | MDN | Collector 5m radius fence guidance | 2008,2011,2014,2021 | 2017 | Pass and Fail Mix | Discussed moving the instruments away from the fence and off the platforms since the condition of the platforms is deteriorating. Proper materials and siting were discussed.
OK99 | MDN | Collector 5m radius 1m height guidance | 2008 | 2011,2014,2017,2021 | Pass and Fail Mix | Discussed moving the instruments away from the fence and off the platforms since the condition of the platforms is deteriorating. Proper materials and siting were discussed.
OK99 | MDN | Collector herbicide or pesticide within 20m guidance | 2011 | 2008,2014,2017,2021 | Pass and Fail Mix | Discussed moving the instruments away from the fence and off the platforms since the condition of the platforms is deteriorating. Proper materials and siting were discussed.
OK99 | MDN | Collector 45 degree rule | 2014 | 2008,2011,2017,2021 | Pass and Fail Mix | Discussed moving the instruments away from the fence and off the platforms since the condition of the platforms is deteriorating. Proper materials and siting were discussed.
OK99 | NTN | Collector orifice orientation rule | 2008 |  | Always Fails | NTN site was not here during last survey of colocated MDN site. Platforms may be treated lumber. Barbed wire fence is <1m from collector. Collector is oriented East/West.
OK99 | NTN | Collector 5m radius 1m height guidance | 2008 |  | Always Fails | NTN site was not here during last survey of colocated MDN site. Platforms may be treated lumber. Barbed wire fence is <1m from collector. Collector is oriented East/West.
OK99 | NTN | Collector 5m radius fence guidance | 2008 |  | Always Fails | NTN site was not here during last survey of colocated MDN site. Platforms may be treated lumber. Barbed wire fence is <1m from collector. Collector is oriented East/West.
ON07 | MDN | Collector 5m radius 1m height guidance | 2008 | 2011,2014,2017,2022 | Pass and Fail Mix | Trees from the southeast to the southwest do not meet the 30-degree guideline for the raingage and collector.
ON07 | MDN | Collector 30 degree tree guidance | 2022 | 2008,2011,2014,2017 | Pass and Fail Mix | Trees from the southeast to the southwest do not meet the 30-degree guideline for the raingage and collector.
OR07 | NTN | Collector 0.6m vegetation guidance | 2023 |  | Always Fails | Sage brush surrounding the collector and gauge is greater than .6 m tall and within 5 m.
OR10 | NTN | Collector 5m radius 1m height guidance | 2008,2013,2016,2020,2023 | 2011 | Pass and Fail Mix | Met tower and some surrounding trees violate the 45- and 30-degree rules for both the collector and gauge. Many trees previously surrounding the site have been removed. Much more open now. Look at past photos. The new electrical panel board is within 5 m of the gauge. The previous electrical box is within 5 m of the collector and gauge. There is one bush within 5 m of the gauge >.6 m.
OR10 | NTN | Collector road rule | 2013 | 2008,2011,2016,2020,2023 | Pass and Fail Mix | Met tower and some surrounding trees violate the 45- and 30-degree rules for both the collector and gauge. Many trees previously surrounding the site have been removed. Much more open now. Look at past photos. The new electrical panel board is within 5 m of the gauge. The previous electrical box is within 5 m of the collector and gauge. There is one bush within 5 m of the gauge >.6 m.
OR10 | NTN | Collector 30 degree tree guidance | 2008,2011,2013,2016,2020,2023 |  | Always Fails | Met tower and some surrounding trees violate the 45- and 30-degree rules for both the collector and gauge. Many trees previously surrounding the site have been removed. Much more open now. Look at past photos. The new electrical panel board is within 5 m of the gauge. The previous electrical box is within 5 m of the collector and gauge. There is one bush within 5 m of the gauge >.6 m.
OR10 | NTN | Collector 5m radius fence guidance | 2008 | 2011,2013,2016,2020,2023 | Pass and Fail Mix | Met tower and some surrounding trees violate the 45- and 30-degree rules for both the collector and gauge. Many trees previously surrounding the site have been removed. Much more open now. Look at past photos. The new electrical panel board is within 5 m of the gauge. The previous electrical box is within 5 m of the collector and gauge. There is one bush within 5 m of the gauge >.6 m.
OR10 | NTN | Collector 45 degree rule | 2008,2011,2013,2016,2020,2023 |  | Always Fails | Met tower and some surrounding trees violate the 45- and 30-degree rules for both the collector and gauge. Many trees previously surrounding the site have been removed. Much more open now. Look at past photos. The new electrical panel board is within 5 m of the gauge. The previous electrical box is within 5 m of the collector and gauge. There is one bush within 5 m of the gauge >.6 m.
OR18 | NTN | Collector agriculture within 20m rule | 2011,2013,2016 | 2008,2020,2023 | Pass and Fail Mix | Trees to the south violate the 30-degree rule for collector and gauge. Platform to the north of collector, 1 foot away, is made of treated lumber. Aged. Old temperature shelter is within 5 m of collector and about 2 m tall.
OR18 | NTN | Collector orifice position rule | 2008 | 2011,2013,2016,2020,2023 | Pass and Fail Mix | Trees to the south violate the 30-degree rule for collector and gauge. Platform to the north of collector, 1 foot away, is made of treated lumber. Aged. Old temperature shelter is within 5 m of collector and about 2 m tall.
OR18 | NTN | Collector 30 degree tree guidance | 2008,2011,2016,2020,2023 | 2013 | Pass and Fail Mix | Trees to the south violate the 30-degree rule for collector and gauge. Platform to the north of collector, 1 foot away, is made of treated lumber. Aged. Old temperature shelter is within 5 m of collector and about 2 m tall.
OR18 | NTN | Collector 5m radius 1m height guidance | 2008,2013,2016,2020,2023 | 2011 | Pass and Fail Mix | Trees to the south violate the 30-degree rule for collector and gauge. Platform to the north of collector, 1 foot away, is made of treated lumber. Aged. Old temperature shelter is within 5 m of collector and about 2 m tall.
OR18 | NTN | Collector herbicide or pesticide within 20m guidance | 2020 | 2008,2011,2013,2016,2023 | Pass and Fail Mix | Trees to the south violate the 30-degree rule for collector and gauge. Platform to the north of collector, 1 foot away, is made of treated lumber. Aged. Old temperature shelter is within 5 m of collector and about 2 m tall.
OR97 | NTN | Collector agriculture within 20m rule | 2013 | 2008,2011,2016,2020,2023 | Pass and Fail Mix | The new solar panels are 5 m to the north of the collector and approximately 12 feet tall violating the 45-degree rule for the collector. The significant change to the site is the installation of the solar panels.
OR97 | NTN | Collector herbicide or pesticide within 20m guidance | 2013 | 2008,2011,2016,2020,2023 | Pass and Fail Mix | The new solar panels are 5 m to the north of the collector and approximately 12 feet tall violating the 45-degree rule for the collector. The significant change to the site is the installation of the solar panels.
OR97 | NTN | Collector 45 degree rule | 2023 | 2008,2011,2013,2016,2020 | Pass and Fail Mix | The new solar panels are 5 m to the north of the collector and approximately 12 feet tall violating the 45-degree rule for the collector. The significant change to the site is the installation of the solar panels.
OR97 | NTN | Collector orifice orientation rule | 2013 | 2008,2011,2016,2020,2023 | Pass and Fail Mix | The new solar panels are 5 m to the north of the collector and approximately 12 feet tall violating the 45-degree rule for the collector. The significant change to the site is the installation of the solar panels.
PA00 | MDN | Collector herbicide or pesticide within 20m guidance | 2010,2013,2016 |  | Always Fails | The meteorological tower which had been near the gage and collector has been removed since the previous site survey. The ground cover is considered Natural and Artificial due to the presence of building within 30 meters. The site is within 20 meters of a commercial peach and apple orchard.
PA00 | MDN | Collector agriculture within 20m rule | 2010,2013,2016 |  | Always Fails | The meteorological tower which had been near the gage and collector has been removed since the previous site survey. The ground cover is considered Natural and Artificial due to the presence of building within 30 meters. The site is within 20 meters of a commercial peach and apple orchard.
PA00 | NTN | Collector herbicide or pesticide within 20m guidance | 2010,2016,2020 | 2013 | Pass and Fail Mix | Weeds above 0.6 meter in height are located within 5 meters of the raingage and collector. Survey team cut the weeds. Orchard with active herbicide/pesticide use is located within 20 meters to the south of the collector.
PA00 | NTN | Collector agriculture within 20m rule | 2010,2016,2020 | 2013 | Pass and Fail Mix | Weeds above 0.6 meter in height are located within 5 meters of the raingage and collector. Survey team cut the weeds. Orchard with active herbicide/pesticide use is located within 20 meters to the south of the collector.
PA00 | NTN | Collector 0.6m vegetation guidance | 2020 | 2010,2013,2016 | Pass and Fail Mix | Weeds above 0.6 meter in height are located within 5 meters of the raingage and collector. Survey team cut the weeds. Orchard with active herbicide/pesticide use is located within 20 meters to the south of the collector.
PA02 | NTN | Collector 45 degree rule | 2012,2015 |  | Always Fails | Trees violate 45 deg rule for all equipment. Collector and gage within 5m of each other. Belfort suppport seems to be weathered treated lumber. There is also a small post for the electrical outlet that may be treated lumber.
PA02 | NTN | Collector 5m radius 1m height guidance | 2012,2015 |  | Always Fails | Trees violate 45 deg rule for all equipment. Collector and gage within 5m of each other. Belfort suppport seems to be weathered treated lumber. There is also a small post for the electrical outlet that may be treated lumber.
PA02 | NTN | Collector 0.6m vegetation guidance | 2015 | 2012 | Pass and Fail Mix | Trees violate 45 deg rule for all equipment. Collector and gage within 5m of each other. Belfort suppport seems to be weathered treated lumber. There is also a small post for the electrical outlet that may be treated lumber.
PA02 | NTN | Collector 30 degree tree guidance | 2012,2015 |  | Always Fails | Trees violate 45 deg rule for all equipment. Collector and gage within 5m of each other. Belfort suppport seems to be weathered treated lumber. There is also a small post for the electrical outlet that may be treated lumber.
PA13 | MDN | Collector 30 degree tree guidance | 2008,2010,2013,2016,2020 |  | Always Fails | Trees to the south/southwest of the raingage and collector do not meet the 30-degree guideline. The NTN collector is within 5 meters of the MDN collector.
PA13 | MDN | Collector 45 degree rule | 2008 | 2010,2013,2016,2020 | Pass and Fail Mix | Trees to the south/southwest of the raingage and collector do not meet the 30-degree guideline. The NTN collector is within 5 meters of the MDN collector.
PA13 | MDN | Collector 5m radius 1m height guidance | 2013,2016,2020 | 2008,2010 | Pass and Fail Mix | Trees to the south/southwest of the raingage and collector do not meet the 30-degree guideline. The NTN collector is within 5 meters of the MDN collector.
PA13 | NTN | Collector 5m radius 1m height guidance | 2013,2016,2020 |  | Always Fails | Trees to the south/southwest of the raingage and collector do not not meet the 30-degree guideline. The MDN collector is within 5 meters of the NTN collector.
PA13 | NTN | Collector 30 degree tree guidance | 2020 | 2013,2016 | Pass and Fail Mix | Trees to the south/southwest of the raingage and collector do not not meet the 30-degree guideline. The MDN collector is within 5 meters of the NTN collector.
PA18 | MDN | Collector 45 degree rule | 2015 |  | Always Fails | Trees at 90 and 120 deg az to collector violate the 45 deg rule for the collector and the backup gage and the 30 deg guideline for the OTT.
PA18 | MDN | Collector 30 degree tree guidance | 2015 |  | Always Fails | Trees at 90 and 120 deg az to collector violate the 45 deg rule for the collector and the backup gage and the 30 deg guideline for the OTT.
PA18 | NTN | Collector 30 degree tree guidance | 2008,2010,2013,2014,2017,2022 |  | Always Fails | Trees surrounding the site do not meet the 30-degree guideline for the raingage and collector.
PA21 | MDN | Collector parking maintenance rule | 2012 | 2015 | Pass and Fail Mix | Trees from 180 to 140 deg az violate the 45 deg rule for the collector and the Belfort. Tower violates 45 deg rule for Belfort. NTN collector within 5m of Belfort.
PA21 | MDN | Collector 5m radius 1m height guidance | 2012 | 2015 | Pass and Fail Mix | Trees from 180 to 140 deg az violate the 45 deg rule for the collector and the Belfort. Tower violates 45 deg rule for Belfort. NTN collector within 5m of Belfort.
PA21 | MDN | Collector 45 degree rule | 2012,2015 |  | Always Fails | Trees from 180 to 140 deg az violate the 45 deg rule for the collector and the Belfort. Tower violates 45 deg rule for Belfort. NTN collector within 5m of Belfort.
PA21 | MDN | Collector 30 degree tree guidance | 2012,2015 |  | Always Fails | Trees from 180 to 140 deg az violate the 45 deg rule for the collector and the Belfort. Tower violates 45 deg rule for Belfort. NTN collector within 5m of Belfort.
PA21 | MDN | Collector herbicide or pesticide within 20m guidance | 2012 | 2015 | Pass and Fail Mix | Trees from 180 to 140 deg az violate the 45 deg rule for the collector and the Belfort. Tower violates 45 deg rule for Belfort. NTN collector within 5m of Belfort.
PA21 | NTN | Collector 45 degree rule | 2012,2015 |  | Always Fails | Tower at 45 deg az violates the 45 deg rule for the Belfort, backup gage and the collector. Trees southeast of collector violate the 45 deg for the Belfort. Collector and gage within 5m of each other.
PA21 | NTN | Collector 30 degree tree guidance | 2012,2015 |  | Always Fails | Tower at 45 deg az violates the 45 deg rule for the Belfort, backup gage and the collector. Trees southeast of collector violate the 45 deg for the Belfort. Collector and gage within 5m of each other.
PA21 | NTN | Collector 5m radius 1m height guidance | 2012,2015 |  | Always Fails | Tower at 45 deg az violates the 45 deg rule for the Belfort, backup gage and the collector. Trees southeast of collector violate the 45 deg for the Belfort. Collector and gage within 5m of each other.
PA21 | NTN | Collector herbicide or pesticide within 20m guidance | 2012 | 2015 | Pass and Fail Mix | Tower at 45 deg az violates the 45 deg rule for the Belfort, backup gage and the collector. Trees southeast of collector violate the 45 deg for the Belfort. Collector and gage within 5m of each other.
PA21 | NTN | Collector parking maintenance rule | 2012 | 2015 | Pass and Fail Mix | Tower at 45 deg az violates the 45 deg rule for the Belfort, backup gage and the collector. Trees southeast of collector violate the 45 deg for the Belfort. Collector and gage within 5m of each other.
PA29 | NTN | Collector 30 degree tree guidance | 2008 | 2010,2013,2016,2020 | Pass and Fail Mix | Power outlets are mounted to wooden posts, above 1 meter in height, that are within 5 meters of the raingage and collector.
PA29 | NTN | Collector 5m radius 1m height guidance | 2008,2010,2020 | 2013,2016 | Pass and Fail Mix | Power outlets are mounted to wooden posts, above 1 meter in height, that are within 5 meters of the raingage and collector.
PA30 | MDN | Collector 5m radius 1m height guidance | 2008,2010,2013,2016 |  | Always Fails | Trees at 360 and 270 deg az to the collector violate the 45 deg rule for the collector, gage and backup gage. Tree at 80 deg az violates the 30 deg rule for trees for the collector and the gage. The gage is within 5m of both the collector and the backup gage.
PA30 | MDN | Collector waterway rule | 2008,2010,2013,2016 |  | Always Fails | Trees at 360 and 270 deg az to the collector violate the 45 deg rule for the collector, gage and backup gage. Tree at 80 deg az violates the 30 deg rule for trees for the collector and the gage. The gage is within 5m of both the collector and the backup gage.
PA30 | MDN | Collector 30 degree tree guidance | 2008,2010,2013,2016 |  | Always Fails | Trees at 360 and 270 deg az to the collector violate the 45 deg rule for the collector, gage and backup gage. Tree at 80 deg az violates the 30 deg rule for trees for the collector and the gage. The gage is within 5m of both the collector and the backup gage.
PA30 | MDN | Collector 45 degree rule | 2013,2016 | 2008,2010 | Pass and Fail Mix | Trees at 360 and 270 deg az to the collector violate the 45 deg rule for the collector, gage and backup gage. Tree at 80 deg az violates the 30 deg rule for trees for the collector and the gage. The gage is within 5m of both the collector and the backup gage.
PA30 | MDN | Collector orifice position rule | 2008 | 2010,2013,2016 | Pass and Fail Mix | Trees at 360 and 270 deg az to the collector violate the 45 deg rule for the collector, gage and backup gage. Tree at 80 deg az violates the 30 deg rule for trees for the collector and the gage. The gage is within 5m of both the collector and the backup gage.
PA30 | NTN | Collector 30 degree tree guidance | 2013,2016 |  | Always Fails | MDN collector is within 5m of the collector. The MDN collector and the backup gage are within 5m of the OTT gage. Trees at 10 deg az and 230 deg az violate the 45 deg rule for the collector and the gage. Tree at 70 deg az violates the 30 deg guideline for trees for the collector and the gage. The vegetation should be trimmed back.
PA30 | NTN | Collector 5m radius 1m height guidance | 2013,2016 |  | Always Fails | MDN collector is within 5m of the collector. The MDN collector and the backup gage are within 5m of the OTT gage. Trees at 10 deg az and 230 deg az violate the 45 deg rule for the collector and the gage. Tree at 70 deg az violates the 30 deg guideline for trees for the collector and the gage. The vegetation should be trimmed back.
PA30 | NTN | Collector waterway rule | 2013,2016 |  | Always Fails | MDN collector is within 5m of the collector. The MDN collector and the backup gage are within 5m of the OTT gage. Trees at 10 deg az and 230 deg az violate the 45 deg rule for the collector and the gage. Tree at 70 deg az violates the 30 deg guideline for trees for the collector and the gage. The vegetation should be trimmed back.
PA30 | NTN | Collector 0.6m vegetation guidance | 2016 | 2013 | Pass and Fail Mix | MDN collector is within 5m of the collector. The MDN collector and the backup gage are within 5m of the OTT gage. Trees at 10 deg az and 230 deg az violate the 45 deg rule for the collector and the gage. Tree at 70 deg az violates the 30 deg guideline for trees for the collector and the gage. The vegetation should be trimmed back.
PA30 | NTN | Collector 45 degree rule | 2013,2016 |  | Always Fails | MDN collector is within 5m of the collector. The MDN collector and the backup gage are within 5m of the OTT gage. Trees at 10 deg az and 230 deg az violate the 45 deg rule for the collector and the gage. Tree at 70 deg az violates the 30 deg guideline for trees for the collector and the gage. The vegetation should be trimmed back.
PA37 | MDN | Collector parking maintenance rule | 2012 | 2015 | Pass and Fail Mix | Site is on a sloped hill in the middle of an urban university campus. There are buildings within 20m from 315 to 45 deg az and a parking lot at the bottom of the hill 40m away. Trees violate the 45 deg rule for the gage.
PA37 | MDN | Collector 30 degree tree guidance | 2012,2015 |  | Always Fails | Site is on a sloped hill in the middle of an urban university campus. There are buildings within 20m from 315 to 45 deg az and a parking lot at the bottom of the hill 40m away. Trees violate the 45 deg rule for the gage.
PA42 | MDN | Collector 30 degree tree guidance | 2010,2013,2016 |  | Always Fails | Site surrounded by tall pine trees.
PA42 | MDN | Collector 5m radius 1m height guidance | 2010 | 2013,2016 | Pass and Fail Mix | Site surrounded by tall pine trees.
PA42 | NTN | Collector 30 degree tree guidance | 2008,2010,2013,2016,2020 |  | Always Fails | Trees to the south of raingage fail the 45-degree rule. Trees to the north and south of collector do not meet the 30-degree guideline.
PA47 | MDN | Collector 5m radius 1m height guidance | 2013 | 2010,2016 | Pass and Fail Mix | The grass/brush is within 5m of the collector and the gage. The collector was re-oriented so that the sensor is pointing north and the splash guard was lowered so that the lid does not sit directly on it.
PA47 | MDN | Collector 0.6m vegetation guidance | 2016 | 2010,2013 | Pass and Fail Mix | The grass/brush is within 5m of the collector and the gage. The collector was re-oriented so that the sensor is pointing north and the splash guard was lowered so that the lid does not sit directly on it.
PA47 | MDN | Collector orifice position rule | 2010,2016 | 2013 | Pass and Fail Mix | The grass/brush is within 5m of the collector and the gage. The collector was re-oriented so that the sensor is pointing north and the splash guard was lowered so that the lid does not sit directly on it.
PA47 | MDN | Collector orifice orientation rule | 2013,2016 | 2010 | Pass and Fail Mix | The grass/brush is within 5m of the collector and the gage. The collector was re-oriented so that the sensor is pointing north and the splash guard was lowered so that the lid does not sit directly on it.
PA47 | NTN | Collector orifice position rule | 2010 | 2013,2016 | Pass and Fail Mix | The collector was rotated so that the sensor points north. The mowed area should be extended so that there is no vegetation .3m high within 5m of the gage.
PA47 | NTN | Collector orifice orientation rule | 2016 | 2010,2013 | Pass and Fail Mix | The collector was rotated so that the sensor points north. The mowed area should be extended so that there is no vegetation .3m high within 5m of the gage.
PA52 | MDN | Collector 5m radius 1m height guidance | 2010,2013,2015 |  | Always Fails | Pluvio II is within 5m of both the NTN collector and the MDN collector.
PA52 | MDN | Collector 0.6m vegetation guidance | 2010,2013,2015 |  | Always Fails | Pluvio II is within 5m of both the NTN collector and the MDN collector.
PA52 | MDN | Collector 30 degree tree guidance | 2013 | 2010,2015 | Pass and Fail Mix | Pluvio II is within 5m of both the NTN collector and the MDN collector.
PA52 | NTN | Collector 5m radius 1m height guidance | 2015 |  | Always Fails | Pluvio II is within 5m of both the NTN collector and the MDN collector.
PA60 | MDN | Collector 5m radius fence guidance | 2010,2013,2016 |  | Always Fails | The MDN collector, stick gage and NTN collector are all within 5m of the gage. The OTT gage and the backup gage are within 5m of the collector. A tree at 105 deg az violates the 30 deg guideline for trees for the gage and the collector. Trees at 185 deg az violate the 30 deg guideline for trees for the gage and the backup gage.
PA60 | MDN | Collector orifice position rule | 2010 | 2013,2016 | Pass and Fail Mix | The MDN collector, stick gage and NTN collector are all within 5m of the gage. The OTT gage and the backup gage are within 5m of the collector. A tree at 105 deg az violates the 30 deg guideline for trees for the gage and the collector. Trees at 185 deg az violate the 30 deg guideline for trees for the gage and the backup gage.
PA60 | MDN | Collector 30 degree tree guidance | 2010,2013,2016 |  | Always Fails | The MDN collector, stick gage and NTN collector are all within 5m of the gage. The OTT gage and the backup gage are within 5m of the collector. A tree at 105 deg az violates the 30 deg guideline for trees for the gage and the collector. Trees at 185 deg az violate the 30 deg guideline for trees for the gage and the backup gage.
PA60 | MDN | Collector 5m radius 1m height guidance | 2010,2013,2016 |  | Always Fails | The MDN collector, stick gage and NTN collector are all within 5m of the gage. The OTT gage and the backup gage are within 5m of the collector. A tree at 105 deg az violates the 30 deg guideline for trees for the gage and the collector. Trees at 185 deg az violate the 30 deg guideline for trees for the gage and the backup gage.
PA60 | NTN | Collector 30 degree tree guidance | 2014 |  | Always Fails | Trees at 25 and 125 deg az violate the 30 deg guideline for the collector and gage. The collector, gage and backup gage are all within 5m of each other.
PA60 | NTN | Collector 5m radius fence guidance | 2014 |  | Always Fails | Trees at 25 and 125 deg az violate the 30 deg guideline for the collector and gage. The collector, gage and backup gage are all within 5m of each other.
PA60 | NTN | Collector 5m radius 1m height guidance | 2014 |  | Always Fails | Trees at 25 and 125 deg az violate the 30 deg guideline for the collector and gage. The collector, gage and backup gage are all within 5m of each other.
PA71 | NTN | Collector 30 degree tree guidance | 2012,2015 |  | Always Fails | Corn field 15m north of collector, 5m north or gage. Trees at 157 deg az violate 45 deg rule for gage, collector and backup gage.
PA71 | NTN | Collector agriculture within 20m rule | 2015 | 2012 | Pass and Fail Mix | Corn field 15m north of collector, 5m north or gage. Trees at 157 deg az violate 45 deg rule for gage, collector and backup gage.
PA72 | MDN | Collector 30 degree tree guidance | 2009,2012,2015 |  | Always Fails | Trees violate 45 deg rule for gage and collector. Gage within 5m of NTN collector.
PA72 | MDN | Collector 45 degree rule | 2009,2012,2015 |  | Always Fails | Trees violate 45 deg rule for gage and collector. Gage within 5m of NTN collector.
PA72 | MDN | Collector 5m radius 1m height guidance | 2009 | 2012,2015 | Pass and Fail Mix | Trees violate 45 deg rule for gage and collector. Gage within 5m of NTN collector.
PA72 | NTN | Collector 45 degree rule | 2009,2012,2015,2019,2023 |  | Always Fails | No comments
PA72 | NTN | Collector 5m radius 1m height guidance | 2009,2012,2015,2019 | 2023 | Pass and Fail Mix | No comments
PA72 | NTN | Collector 30 degree tree guidance | 2012,2015,2019,2023 | 2009 | Pass and Fail Mix | No comments
PA72 | NTN | Collector 30 degree building rule | 2009 | 2012,2015,2019,2023 | Pass and Fail Mix | No comments
PA83 | NTN | Collector 45 degree rule | 2012,2015 |  | Always Fails | Trees violate 45 deg rule for both collector and gage. Belfort and Collector are with 5m of each other. Belfort gage sits on a base that is likely to be treated lumber.
PA83 | NTN | Collector 5m radius 1m height guidance | 2012,2015 |  | Always Fails | Trees violate 45 deg rule for both collector and gage. Belfort and Collector are with 5m of each other. Belfort gage sits on a base that is likely to be treated lumber.
PA83 | NTN | Collector 30 degree tree guidance | 2012,2015 |  | Always Fails | Trees violate 45 deg rule for both collector and gage. Belfort and Collector are with 5m of each other. Belfort gage sits on a base that is likely to be treated lumber.
PA90 | MDN | Collector 30 degree tree guidance | 2008,2010,2013,2016 |  | Always Fails | Tree at 170 deg az violates the 45 deg rule for the collector. Tall brush is within 5m of the sensor but not the sample. The NTN collector and the backup gage are within 5m of the OTT gage.
PA90 | MDN | Collector 45 degree rule | 2010,2013,2016 | 2008 | Pass and Fail Mix | Tree at 170 deg az violates the 45 deg rule for the collector. Tall brush is within 5m of the sensor but not the sample. The NTN collector and the backup gage are within 5m of the OTT gage.
PA90 | MDN | Collector orifice position rule | 2013,2016 | 2008,2010 | Pass and Fail Mix | Tree at 170 deg az violates the 45 deg rule for the collector. Tall brush is within 5m of the sensor but not the sample. The NTN collector and the backup gage are within 5m of the OTT gage.
PA90 | MDN | Collector 5m radius 1m height guidance | 2010 | 2008,2013,2016 | Pass and Fail Mix | Tree at 170 deg az violates the 45 deg rule for the collector. Tall brush is within 5m of the sensor but not the sample. The NTN collector and the backup gage are within 5m of the OTT gage.
PA90 | NTN | Collector 5m radius 1m height guidance | 2014,2017 |  | Always Fails | The collector and the backup gage are within 5m of the Pluvio II. The site is surrounded by trees and brush that violate the 30 deg guideline and vegetation rule.
PA90 | NTN | Collector 0.6m vegetation guidance | 2014,2017 |  | Always Fails | The collector and the backup gage are within 5m of the Pluvio II. The site is surrounded by trees and brush that violate the 30 deg guideline and vegetation rule.
PA90 | NTN | Collector 45 degree rule | 2014,2017 |  | Always Fails | The collector and the backup gage are within 5m of the Pluvio II. The site is surrounded by trees and brush that violate the 30 deg guideline and vegetation rule.
PA90 | NTN | Collector 30 degree tree guidance | 2014,2017 |  | Always Fails | The collector and the backup gage are within 5m of the Pluvio II. The site is surrounded by trees and brush that violate the 30 deg guideline and vegetation rule.
PQ17 | MDN | Collector road rule | 2014 |  | Always Fails | This is the first time this site has been surveyed. The site operator indicated that vegetation is cut around the site and inside the fence every two years, however there is some vegetation within 5 meters of the gage that should be trimmed. This was discussed with the operator. This site receives much of the precipitation in the form of snow. Though the gage and collector are elevated, the site operator pointed out that the level of the snow can be above the top of the instruments. Environment Canada resolved this problem by installing its collector on top of a telescopic support that can be raised as needed by the turn of a wheel. It was suggested by the operator that this modification be added to the NADP equipment. There is a dirt road approximately 90 meters from the site which leads to a recreational area. The traffic on this road is greater than 10 vehicles per day, however the site is elevated above the road surface and there are tall trees between the site and the road. There is a 30 megawatt biomass power plant approximately 11 Km to the northeast of the site. The site operator works at this facility and reported that the source is equivalent to the output of six woodstoves.
PQ17 | MDN | Collector 5m radius 1m height guidance | 2014 |  | Always Fails | This is the first time this site has been surveyed. The site operator indicated that vegetation is cut around the site and inside the fence every two years, however there is some vegetation within 5 meters of the gage that should be trimmed. This was discussed with the operator. This site receives much of the precipitation in the form of snow. Though the gage and collector are elevated, the site operator pointed out that the level of the snow can be above the top of the instruments. Environment Canada resolved this problem by installing its collector on top of a telescopic support that can be raised as needed by the turn of a wheel. It was suggested by the operator that this modification be added to the NADP equipment. There is a dirt road approximately 90 meters from the site which leads to a recreational area. The traffic on this road is greater than 10 vehicles per day, however the site is elevated above the road surface and there are tall trees between the site and the road. There is a 30 megawatt biomass power plant approximately 11 Km to the northeast of the site. The site operator works at this facility and reported that the source is equivalent to the output of six woodstoves.
PR20 | MDN | Collector 5m radius 1m height guidance | 2016,2022 |  | Always Fails | -Raingage and collector are less than 5 meters apart. -Collector Thies sensor is not pointing north; however, it is unable to be adjusted due to the limited space and layout of the tower platform.
PR20 | MDN | Collector orifice orientation rule | 2016,2022 |  | Always Fails | -Raingage and collector are less than 5 meters apart. -Collector Thies sensor is not pointing north; however, it is unable to be adjusted due to the limited space and layout of the tower platform.
PR20 | MDN | Collector 0.6m vegetation guidance | 2016 | 2022 | Pass and Fail Mix | -Raingage and collector are less than 5 meters apart. -Collector Thies sensor is not pointing north; however, it is unable to be adjusted due to the limited space and layout of the tower platform.
PR20 | NTN | Collector 30 degree tree guidance | 2016 | 2010,2013,2022 | Pass and Fail Mix | -Raingage and collector are less than 5 meters apart.
PR20 | NTN | Collector 0.6m vegetation guidance | 2013,2016 | 2010,2022 | Pass and Fail Mix | -Raingage and collector are less than 5 meters apart.
PR20 | NTN | Collector 5m radius 1m height guidance | 2010,2013,2016,2022 |  | Always Fails | -Raingage and collector are less than 5 meters apart.
SC03 | MDN | Collector 45 degree rule | 2009,2013,2016 |  | Always Fails | 90m met tower violates 45 deg for all instruments. Old ACM collector is within 1m of the gage. The power strip and supplies are stored in the ACM cabinet.
SC03 | MDN | Collector 5m radius 1m height guidance | 2009 | 2013,2016 | Pass and Fail Mix | 90m met tower violates 45 deg for all instruments. Old ACM collector is within 1m of the gage. The power strip and supplies are stored in the ACM cabinet.
SC03 | MDN | Collector 5m radius fence guidance | 2009 | 2013,2016 | Pass and Fail Mix | 90m met tower violates 45 deg for all instruments. Old ACM collector is within 1m of the gage. The power strip and supplies are stored in the ACM cabinet.
SC03 | NTN | Collector 5m radius 1m height guidance | 2013,2016 |  | Always Fails | The old ACM collector is still on site and is within 1m of the ETI gage. The backup gage is within 5m of the collector and the gage. The met tower violates the 45 deg rule for the collector and the gage.
SC03 | NTN | Collector 45 degree rule | 2013,2016 |  | Always Fails | The old ACM collector is still on site and is within 1m of the ETI gage. The backup gage is within 5m of the collector and the gage. The met tower violates the 45 deg rule for the collector and the gage.
SC03 | NTN | Collector 30 degree tree guidance | 2013 | 2016 | Pass and Fail Mix | The old ACM collector is still on site and is within 1m of the ETI gage. The backup gage is within 5m of the collector and the gage. The met tower violates the 45 deg rule for the collector and the gage.
SC03 | NTN | Collector 5m radius fence guidance | 2013,2016 |  | Always Fails | The old ACM collector is still on site and is within 1m of the ETI gage. The backup gage is within 5m of the collector and the gage. The met tower violates the 45 deg rule for the collector and the gage.
SC03 | NTN | Collector orifice position rule | 2013 | 2016 | Pass and Fail Mix | The old ACM collector is still on site and is within 1m of the ETI gage. The backup gage is within 5m of the collector and the gage. The met tower violates the 45 deg rule for the collector and the gage.
SC05 | MDN | Collector 30 degree tree guidance | 2008,2011,2013,2016,2020 |  | Always Fails | A tree at 170 degrees azimuth, violates the 45 deg rule for the collector.
SC05 | MDN | Collector 45 degree rule | 2020 | 2008,2011,2013,2016 | Pass and Fail Mix | A tree at 170 degrees azimuth, violates the 45 deg rule for the collector.
SC05 | NTN | Collector 30 degree tree guidance | 2008,2011,2013,2016,2020 |  | Always Fails | No comments
SC06 | NTN | Collector 30 degree tree guidance | 2011,2013,2016,2021 | 2008 | Pass and Fail Mix | Trees to the northwest do not meet the 45-degree rule for the raingage or collector.
SC06 | NTN | Collector 45 degree rule | 2013,2016,2021 | 2008,2011 | Pass and Fail Mix | Trees to the northwest do not meet the 45-degree rule for the raingage or collector.
SC19 | MDN | Collector 5m radius fence guidance | 2008,2011,2013,2016 | 2020 | Pass and Fail Mix | The collector and the junction box are within 5m of the rain gage.
SC19 | MDN | Collector orifice position rule | 2013,2016,2020 | 2008,2011 | Pass and Fail Mix | The collector and the junction box are within 5m of the rain gage.
SC19 | MDN | Collector 45 degree rule | 2011,2013,2016,2020 | 2008 | Pass and Fail Mix | The collector and the junction box are within 5m of the rain gage.
SC19 | MDN | Collector 5m radius 1m height guidance | 2008,2011,2013,2016 | 2020 | Pass and Fail Mix | The collector and the junction box are within 5m of the rain gage.
SC19 | MDN | Collector 30 degree tree guidance | 2008,2011,2013,2016,2020 |  | Always Fails | The collector and the junction box are within 5m of the rain gage.
SD04 | NTN | Collector 0.6m vegetation guidance | 2008,2011 | 2013,2016,2021 | Pass and Fail Mix | New Pluvio 2 rain gauge installed on April 2, 2021.
SD04 | NTN | Collector 30 degree tree guidance | 2016 | 2008,2011,2013,2021 | Pass and Fail Mix | New Pluvio 2 rain gauge installed on April 2, 2021.
SD08 | NTN | Collector 5m radius 1m height guidance | 2012 | 2009,2015,2018,2022 | Pass and Fail Mix | No comments
SD08 | NTN | Collector agriculture within 20m rule | 2009,2012,2015 | 2018,2022 | Pass and Fail Mix | No comments
SD18 | MDN | Collector 5m radius fence guidance | 2008,2011,2014,2017 |  | Always Fails | Power pole 1.7 m from rain gauge at a height of 1.3 m. Power pole 2 m from collector and the corral fence is 1.1 m from the collector at a height of 1.3 m. Power pole and fence/corral corner posts are of treated lumber that is aged.
SD18 | MDN | Collector 5m radius 1m height guidance | 2008,2011,2014,2017 |  | Always Fails | Power pole 1.7 m from rain gauge at a height of 1.3 m. Power pole 2 m from collector and the corral fence is 1.1 m from the collector at a height of 1.3 m. Power pole and fence/corral corner posts are of treated lumber that is aged.
SD99 | NTN | Collector 0.6m vegetation guidance | 2022 | 2008,2011,2014,2017 | Pass and Fail Mix | The raingage is not centered inside the alter wind shield. There are scrapes and scratches on gage orifice on the short side from the blades of the shield. It is not likely that data are impacted. There does not seem to be an easy way to correct the installation. Grasses taller than 0.6 m surround the bases of the instruments.
SD99 | NTN | Collector orifice orientation rule | 2014 | 2008,2011,2017,2022 | Pass and Fail Mix | The raingage is not centered inside the alter wind shield. There are scrapes and scratches on gage orifice on the short side from the blades of the shield. It is not likely that data are impacted. There does not seem to be an easy way to correct the installation. Grasses taller than 0.6 m surround the bases of the instruments.
SK12 | MDN | Collector 0.6m vegetation guidance | 2012 | 2009 | Pass and Fail Mix | The ACM and Belfort have been replaced with an N-CON collector and ETI gage since the previous survey visit. The height of the vegetation near the gage and collector was discussed with the operator.
SK20 | NTN | Collector 0.6m vegetation guidance | 2012,2015,2018,2022 |  | Always Fails | The site is located in the site operator's backyard on an active farm. The instruments are in an area of mowed grass, but there is some brush to the SW of the instruments that is taller than 0.6 m.
SK20 | NTN | Collector orifice orientation rule | 2012 | 2015,2018,2022 | Pass and Fail Mix | The site is located in the site operator's backyard on an active farm. The instruments are in an area of mowed grass, but there is some brush to the SW of the instruments that is taller than 0.6 m.
SK21 | NTN | Collector 5m radius 1m height guidance | 2015,2018 |  | Always Fails | A 1.36m tall post with an electrical outlet mounted to it is 2.1m from the raingage. A 1.4m tall, large pressure treated corner post with an electrical outlet mounted to it is 3.6m from the raingage and 1.5m from the collector. QA note: this comment was edited slightly for clarity.
SK21 | NTN | Collector orifice orientation rule | 2015 | 2018 | Pass and Fail Mix | A 1.36m tall post with an electrical outlet mounted to it is 2.1m from the raingage. A 1.4m tall, large pressure treated corner post with an electrical outlet mounted to it is 3.6m from the raingage and 1.5m from the collector. QA note: this comment was edited slightly for clarity.
SK21 | NTN | Collector 5m radius fence guidance | 2015 | 2018 | Pass and Fail Mix | A 1.36m tall post with an electrical outlet mounted to it is 2.1m from the raingage. A 1.4m tall, large pressure treated corner post with an electrical outlet mounted to it is 3.6m from the raingage and 1.5m from the collector. QA note: this comment was edited slightly for clarity.
SK27 | MDN | Collector 5m radius 1m height guidance | 2022 | 2018 | Pass and Fail Mix | The gage and collector are within 5 meters of each other.
SK30 | NTN | Collector agriculture within 20m rule | 2018 |  | Always Fails | Plywood board with outlets at 2.3m and 1.86m tall. Field of canola at 2m and .7m tall from rain gauge. Plywood board with outlets at 4.0m and 1.86m tall. Field of canola at 3.0m and .7m tall from collector. Plywood board with outlets is of treated lumber. Aged
SK30 | NTN | Collector 5m radius 1m height guidance | 2018 |  | Always Fails | Plywood board with outlets at 2.3m and 1.86m tall. Field of canola at 2m and .7m tall from rain gauge. Plywood board with outlets at 4.0m and 1.86m tall. Field of canola at 3.0m and .7m tall from collector. Plywood board with outlets is of treated lumber. Aged
SK30 | NTN | Collector 0.6m vegetation guidance | 2018 |  | Always Fails | Plywood board with outlets at 2.3m and 1.86m tall. Field of canola at 2m and .7m tall from rain gauge. Plywood board with outlets at 4.0m and 1.86m tall. Field of canola at 3.0m and .7m tall from collector. Plywood board with outlets is of treated lumber. Aged
SK31 | NTN | Collector herbicide or pesticide within 20m guidance | 2022 | 2018 | Pass and Fail Mix | The site operator was made aware of the siting criteria issues with the fence, and posts within 5 meters of the collector and gage. The fence and fence posts, as well as the passive sampler post, which was no longer in use, were removed a few days after the site survey. The action by the site operator improved compliance with siting criteria.
SK31 | NTN | Collector agriculture within 20m rule | 2022 | 2018 | Pass and Fail Mix | The site operator was made aware of the siting criteria issues with the fence, and posts within 5 meters of the collector and gage. The fence and fence posts, as well as the passive sampler post, which was no longer in use, were removed a few days after the site survey. The action by the site operator improved compliance with siting criteria.
SK31 | NTN | Collector orifice position rule | 2018,2022 |  | Always Fails | The site operator was made aware of the siting criteria issues with the fence, and posts within 5 meters of the collector and gage. The fence and fence posts, as well as the passive sampler post, which was no longer in use, were removed a few days after the site survey. The action by the site operator improved compliance with siting criteria.
SK31 | NTN | Collector 5m radius 1m height guidance | 2018,2022 |  | Always Fails | The site operator was made aware of the siting criteria issues with the fence, and posts within 5 meters of the collector and gage. The fence and fence posts, as well as the passive sampler post, which was no longer in use, were removed a few days after the site survey. The action by the site operator improved compliance with siting criteria.
SK31 | NTN | Collector 0.6m vegetation guidance | 2022 | 2018 | Pass and Fail Mix | The site operator was made aware of the siting criteria issues with the fence, and posts within 5 meters of the collector and gage. The fence and fence posts, as well as the passive sampler post, which was no longer in use, were removed a few days after the site survey. The action by the site operator improved compliance with siting criteria.
SK31 | NTN | Collector 5m radius fence guidance | 2018,2022 |  | Always Fails | The site operator was made aware of the siting criteria issues with the fence, and posts within 5 meters of the collector and gage. The fence and fence posts, as well as the passive sampler post, which was no longer in use, were removed a few days after the site survey. The action by the site operator improved compliance with siting criteria.
TN00 | AIRMoN | Collector 30 degree tree guidance | 2009,2013,2016 |  | Always Fails | The gage and collector are on a U-shaped platform and within 5m of each other.
TN00 | AIRMoN | Collector 5m radius 1m height guidance | 2009,2013,2016 |  | Always Fails | The gage and collector are on a U-shaped platform and within 5m of each other.
TN00 | NTN | Collector agriculture within 20m rule | 2020 | 2009 | Pass and Fail Mix | No comments
TN00 | NTN | Collector 30 degree tree guidance | 2009,2020 |  | Always Fails | No comments
TN00 | NTN | Collector 5m radius 1m height guidance | 2020 | 2009 | Pass and Fail Mix | No comments
TN04 | NTN | Collector 45 degree rule | 2013,2016 | 2009,2020 | Pass and Fail Mix | CASTNET tower meets criteria currently. Fence post for gate does not.
TN04 | NTN | Collector 5m radius 1m height guidance | 2020 | 2009,2013,2016 | Pass and Fail Mix | CASTNET tower meets criteria currently. Fence post for gate does not.
TN04 | NTN | Collector herbicide or pesticide within 20m guidance | 2009,2020 | 2013,2016 | Pass and Fail Mix | CASTNET tower meets criteria currently. Fence post for gate does not.
TN04 | NTN | Collector agriculture within 20m rule | 2009,2013,2016,2020 |  | Always Fails | CASTNET tower meets criteria currently. Fence post for gate does not.
TN11 | MDN | Collector 45 degree rule | 2009,2012,2015,2019,2023 |  | Always Fails | A snow roof has been added to the collector since the previous survey.
TN11 | MDN | Collector 30 degree tree guidance | 2009,2012,2015,2019,2023 |  | Always Fails | A snow roof has been added to the collector since the previous survey.
TN11 | NTN | Collector 45 degree rule | 2009,2012,2015,2019,2023 |  | Always Fails | A snow roof has been added to the collector since the previous survey.
TN11 | NTN | Collector 30 degree tree guidance | 2009,2012,2015,2019,2023 |  | Always Fails | A snow roof has been added to the collector since the previous survey.
TN12 | MDN | Collector 30 degree tree guidance | 2016,2020,2023 |  | Always Fails | No comments
TN14 | NTN | Collector 30 degree tree guidance | 2010,2013 | 2016,2020 | Pass and Fail Mix | Pressure treated power post next to collector.
TN14 | NTN | Collector 0.6m vegetation guidance | 2013 | 2010,2016,2020 | Pass and Fail Mix | Pressure treated power post next to collector.
TN14 | NTN | Collector orifice orientation rule | 2010,2013 | 2016,2020 | Pass and Fail Mix | Pressure treated power post next to collector.
TN14 | NTN | Collector road rule | 2016,2020 | 2010,2013 | Pass and Fail Mix | Pressure treated power post next to collector.
TN14 | NTN | Collector herbicide or pesticide within 20m guidance | 2010 | 2013,2016,2020 | Pass and Fail Mix | Pressure treated power post next to collector.
TN14 | NTN | Collector storage area guidance | 2013 | 2010,2016,2020 | Pass and Fail Mix | Pressure treated power post next to collector.
TN14 | NTN | Collector parking maintenance rule | 2016,2020 | 2010,2013 | Pass and Fail Mix | Pressure treated power post next to collector.
TX02 | NTN | Collector storage area guidance | 2014,2017 | 2008,2011 | Pass and Fail Mix | No comments
TX02 | NTN | Collector 5m radius 1m height guidance | 2014 | 2008,2011,2017 | Pass and Fail Mix | No comments
TX03 | NTN | Collector 5m radius 1m height guidance | 2014 | 2008,2011,2017,2021 | Pass and Fail Mix | The power receptacle is mounted on a 0.8 m tall, weathered, pressure treated post just to the west of the collector.
TX04 | NTN | Collector 0.6m vegetation guidance | 2011,2017,2021 | 2008,2014 | Pass and Fail Mix | A few creosote bushes near the collector and rain gauge are just taller than .6 m and within 5 m of both the collector and rain gauge.
TX10 | NTN | Collector 0.6m vegetation guidance | 2014,2017 | 2008,2011,2021 | Pass and Fail Mix | Solar panels are 4.5 m NW of the collector.
TX10 | NTN | Collector 5m radius fence guidance | 2008,2011 | 2014,2017,2021 | Pass and Fail Mix | Solar panels are 4.5 m NW of the collector.
TX10 | NTN | Collector 5m radius 1m height guidance | 2008,2011,2021 | 2014,2017 | Pass and Fail Mix | Solar panels are 4.5 m NW of the collector.
TX16 | NTN | Collector 5m radius 1m height guidance | 2008,2021 | 2011,2014,2017 | Pass and Fail Mix | A 1.1 m tall metal post is 1.5 m to the NW of the collector.
TX16 | NTN | Collector 5m radius fence guidance | 2008,2011 | 2014,2017,2021 | Pass and Fail Mix | A 1.1 m tall metal post is 1.5 m to the NW of the collector.
TX16 | NTN | Collector 0.6m vegetation guidance | 2014 | 2008,2011,2017,2021 | Pass and Fail Mix | A 1.1 m tall metal post is 1.5 m to the NW of the collector.
TX21 | MDN | Collector herbicide or pesticide within 20m guidance | 2008 | 2011,2014,2017 | Pass and Fail Mix | No comments
TX21 | NTN | Collector herbicide or pesticide within 20m guidance | 2008 | 2011,2014,2017 | Pass and Fail Mix | No comments
TX22 | NTN | Collector orifice orientation rule | 2015 | 2008,2011,2018,2022 | Pass and Fail Mix | Juniper tree to the S violates the vegetation rule and 30 degree guidance for the rain gauge. Cactus to the SE violates the vegetation rule for the collector. It is 1.2 m tall and 3.9 m from the collector. At one time there was a rain shield. It is no longer in use.
TX22 | NTN | Collector 0.6m vegetation guidance | 2018,2022 | 2008,2011,2015 | Pass and Fail Mix | Juniper tree to the S violates the vegetation rule and 30 degree guidance for the rain gauge. Cactus to the SE violates the vegetation rule for the collector. It is 1.2 m tall and 3.9 m from the collector. At one time there was a rain shield. It is no longer in use.
TX22 | NTN | Collector 5m radius 1m height guidance | 2008,2011,2018 | 2015,2022 | Pass and Fail Mix | Juniper tree to the S violates the vegetation rule and 30 degree guidance for the rain gauge. Cactus to the SE violates the vegetation rule for the collector. It is 1.2 m tall and 3.9 m from the collector. At one time there was a rain shield. It is no longer in use.
TX43 | NTN | Collector agriculture within 20m rule | 2011,2014,2017,2021 |  | Always Fails | An approximately 30 m tall microwave tower has been installed NE of the site. It violates the 45 degree rule for both the rain gauge and collector. It is 28 m from the raingage and collector 35 m from the collector. The enclosure fence is within 5 m of the collector. It is barbed wire with T-posts.
TX43 | NTN | Collector 5m radius 1m height guidance | 2017 | 2011,2014,2021 | Pass and Fail Mix | An approximately 30 m tall microwave tower has been installed NE of the site. It violates the 45 degree rule for both the rain gauge and collector. It is 28 m from the raingage and collector 35 m from the collector. The enclosure fence is within 5 m of the collector. It is barbed wire with T-posts.
TX43 | NTN | Collector 45 degree rule | 2021 | 2011,2014,2017 | Pass and Fail Mix | An approximately 30 m tall microwave tower has been installed NE of the site. It violates the 45 degree rule for both the rain gauge and collector. It is 28 m from the raingage and collector 35 m from the collector. The enclosure fence is within 5 m of the collector. It is barbed wire with T-posts.
TX43 | NTN | Collector 0.6m vegetation guidance | 2011 | 2014,2017,2021 | Pass and Fail Mix | An approximately 30 m tall microwave tower has been installed NE of the site. It violates the 45 degree rule for both the rain gauge and collector. It is 28 m from the raingage and collector 35 m from the collector. The enclosure fence is within 5 m of the collector. It is barbed wire with T-posts.
TX43 | NTN | Collector 5m radius fence guidance | 2011,2017,2021 | 2014 | Pass and Fail Mix | An approximately 30 m tall microwave tower has been installed NE of the site. It violates the 45 degree rule for both the rain gauge and collector. It is 28 m from the raingage and collector 35 m from the collector. The enclosure fence is within 5 m of the collector. It is barbed wire with T-posts.
TX56 | NTN | Collector 5m radius fence guidance | 2014 | 2008,2011,2017,2021 | Pass and Fail Mix | Fence posts are greater than 5cm in diameter and therefore are considered objects. They are greater than 5m from collector, but less than 5m from gage. There are three trees violating the 30 degree guideline to the northeast of the site. The co-located 56TX collector was installed to the east-northeast of the collector and near the fence. The opening was placed higher than the fence. The 56TX collector is within the 30 degree shadow of the trees.
TX56 | NTN | Collector agriculture within 20m rule | 2014,2017,2021 | 2008,2011 | Pass and Fail Mix | Fence posts are greater than 5cm in diameter and therefore are considered objects. They are greater than 5m from collector, but less than 5m from gage. There are three trees violating the 30 degree guideline to the northeast of the site. The co-located 56TX collector was installed to the east-northeast of the collector and near the fence. The opening was placed higher than the fence. The 56TX collector is within the 30 degree shadow of the trees.
TX56 | NTN | Collector 5m radius 1m height guidance | 2008,2011,2017 | 2014,2021 | Pass and Fail Mix | Fence posts are greater than 5cm in diameter and therefore are considered objects. They are greater than 5m from collector, but less than 5m from gage. There are three trees violating the 30 degree guideline to the northeast of the site. The co-located 56TX collector was installed to the east-northeast of the collector and near the fence. The opening was placed higher than the fence. The 56TX collector is within the 30 degree shadow of the trees.
UT01 | NTN | Collector 0.6m vegetation guidance | 2012,2022 | 2008,2015,2018 | Pass and Fail Mix | Rain gauge to the southeast within 5 m and 1.21 m tall. Vegetation to the north > .6 m tall. Tripod with enclosure to the west is 4.2 m from collector and 2.2 m tall. Vegetation to the east > .6 m tall. Operator to deal with vegetation in late spring.
UT01 | NTN | Collector road rule | 2018,2022 | 2008,2012,2015 | Pass and Fail Mix | Rain gauge to the southeast within 5 m and 1.21 m tall. Vegetation to the north > .6 m tall. Tripod with enclosure to the west is 4.2 m from collector and 2.2 m tall. Vegetation to the east > .6 m tall. Operator to deal with vegetation in late spring.
UT01 | NTN | Collector 5m radius 1m height guidance | 2022 | 2008,2012,2015,2018 | Pass and Fail Mix | Rain gauge to the southeast within 5 m and 1.21 m tall. Vegetation to the north > .6 m tall. Tripod with enclosure to the west is 4.2 m from collector and 2.2 m tall. Vegetation to the east > .6 m tall. Operator to deal with vegetation in late spring.
UT01 | NTN | Collector agriculture within 20m rule | 2012,2015,2018 | 2008,2022 | Pass and Fail Mix | Rain gauge to the southeast within 5 m and 1.21 m tall. Vegetation to the north > .6 m tall. Tripod with enclosure to the west is 4.2 m from collector and 2.2 m tall. Vegetation to the east > .6 m tall. Operator to deal with vegetation in late spring.
UT09 | NTN | Collector 45 degree rule | 2008 | 2012,2015,2018,2022 | Pass and Fail Mix | No comments
UT09 | NTN | Collector 5m radius 1m height guidance | 2008 | 2012,2015,2018,2022 | Pass and Fail Mix | No comments
UT09 | NTN | Collector 0.6m vegetation guidance | 2008 | 2012,2015,2018,2022 | Pass and Fail Mix | No comments
UT95 | NTN | Collector 0.6m vegetation guidance | 2022 | 2018 | Pass and Fail Mix | Small evergreens near the collector and rain gauge violate the vegetation > .6 m rule. Collector platform constructed of treated lumber, a bit weathered.
UT97 | MDN | Collector 5m radius 1m height guidance | 2011,2013,2016 |  | Always Fails | AC units on the roof are just within 5 meters from the collector and rain gauge. The stand that supports the electrical outlets is of galvanized metal and it is within 2 meters of the collector.
UT97 | MDN | Collector parking maintenance rule | 2011,2013,2016 |  | Always Fails | AC units on the roof are just within 5 meters from the collector and rain gauge. The stand that supports the electrical outlets is of galvanized metal and it is within 2 meters of the collector.
UT97 | MDN | Collector road rule | 2011,2013,2016 |  | Always Fails | AC units on the roof are just within 5 meters from the collector and rain gauge. The stand that supports the electrical outlets is of galvanized metal and it is within 2 meters of the collector.
UT98 | NTN | Collector 5m radius 1m height guidance | 2008 | 2012,2015,2018,2022 | Pass and Fail Mix | No comments
UT98 | NTN | Collector orifice orientation rule | 2015 | 2008,2012,2018,2022 | Pass and Fail Mix | No comments
UT98 | NTN | Collector 5m radius fence guidance | 2008,2012 | 2015,2018,2022 | Pass and Fail Mix | No comments
UT99 | NTN | Collector orifice position rule | 2008 | 2012,2015,2018,2022 | Pass and Fail Mix | Trees to the NE, S and W violate the 30 degree rules for trees for both the collector and logger. A new cell tower has been installed to the SE approximately 25 m from the collector and 30 m from the rain gauge. The tower violates the 45 degree rule for both.
UT99 | NTN | Collector 45 degree rule | 2015,2018,2022 | 2008,2012 | Pass and Fail Mix | Trees to the NE, S and W violate the 30 degree rules for trees for both the collector and logger. A new cell tower has been installed to the SE approximately 25 m from the collector and 30 m from the rain gauge. The tower violates the 45 degree rule for both.
UT99 | NTN | Collector 30 degree tree guidance | 2008,2012,2015,2018,2022 |  | Always Fails | Trees to the NE, S and W violate the 30 degree rules for trees for both the collector and logger. A new cell tower has been installed to the SE approximately 25 m from the collector and 30 m from the rain gauge. The tower violates the 45 degree rule for both.
UT99 | NTN | Collector 5m radius 1m height guidance | 2015 | 2008,2012,2018,2022 | Pass and Fail Mix | Trees to the NE, S and W violate the 30 degree rules for trees for both the collector and logger. A new cell tower has been installed to the SE approximately 25 m from the collector and 30 m from the rain gauge. The tower violates the 45 degree rule for both.
VA13 | NTN | Collector 0.6m vegetation guidance | 2017 | 2009,2011,2014,2021 | Pass and Fail Mix | -The raingage and collector are less than 5 meters apart. The operator plans to move the farm equipment that is currently within 5 meters of the raingage and collector. -The raingage platform is made with treated lumber. -The hay field surrounding the site is cut twice per year. -The site has been moved since the previous site survey. It was formerly called "Horton's Station."
VA13 | NTN | Collector 30 degree tree guidance | 2009,2011,2014,2017 | 2021 | Pass and Fail Mix | -The raingage and collector are less than 5 meters apart. The operator plans to move the farm equipment that is currently within 5 meters of the raingage and collector. -The raingage platform is made with treated lumber. -The hay field surrounding the site is cut twice per year. -The site has been moved since the previous site survey. It was formerly called "Horton's Station."
VA13 | NTN | Collector 45 degree rule | 2009,2017 | 2011,2014,2021 | Pass and Fail Mix | -The raingage and collector are less than 5 meters apart. The operator plans to move the farm equipment that is currently within 5 meters of the raingage and collector. -The raingage platform is made with treated lumber. -The hay field surrounding the site is cut twice per year. -The site has been moved since the previous site survey. It was formerly called "Horton's Station."
VA13 | NTN | Collector 5m radius fence guidance | 2021 | 2009,2011,2014,2017 | Pass and Fail Mix | -The raingage and collector are less than 5 meters apart. The operator plans to move the farm equipment that is currently within 5 meters of the raingage and collector. -The raingage platform is made with treated lumber. -The hay field surrounding the site is cut twice per year. -The site has been moved since the previous site survey. It was formerly called "Horton's Station."
VA13 | NTN | Collector agriculture within 20m rule | 2021 | 2009,2011,2014,2017 | Pass and Fail Mix | -The raingage and collector are less than 5 meters apart. The operator plans to move the farm equipment that is currently within 5 meters of the raingage and collector. -The raingage platform is made with treated lumber. -The hay field surrounding the site is cut twice per year. -The site has been moved since the previous site survey. It was formerly called "Horton's Station."
VA13 | NTN | Collector 5m radius 1m height guidance | 2021 | 2009,2011,2014,2017 | Pass and Fail Mix | -The raingage and collector are less than 5 meters apart. The operator plans to move the farm equipment that is currently within 5 meters of the raingage and collector. -The raingage platform is made with treated lumber. -The hay field surrounding the site is cut twice per year. -The site has been moved since the previous site survey. It was formerly called "Horton's Station."
VA24 | NTN | Collector 5m radius 1m height guidance | 2009 | 2011,2014,2017,2021 | Pass and Fail Mix | -Trees to the east fail the 45-degree rule for the raingage. -CASTNET tower fails the 45-degree rule for the raingage and collector. -Trees to the south do not meet the 30-degree guideline for the collector. -CASTNET tower is less than 5 meters from the raingage.
VA24 | NTN | Collector orifice orientation rule | 2009,2011 | 2014,2017,2021 | Pass and Fail Mix | -Trees to the east fail the 45-degree rule for the raingage. -CASTNET tower fails the 45-degree rule for the raingage and collector. -Trees to the south do not meet the 30-degree guideline for the collector. -CASTNET tower is less than 5 meters from the raingage.
VA24 | NTN | Collector 30 degree tree guidance | 2021 | 2009,2011,2014,2017 | Pass and Fail Mix | -Trees to the east fail the 45-degree rule for the raingage. -CASTNET tower fails the 45-degree rule for the raingage and collector. -Trees to the south do not meet the 30-degree guideline for the collector. -CASTNET tower is less than 5 meters from the raingage.
VA24 | NTN | Collector 45 degree rule | 2009,2011,2014,2017,2021 |  | Always Fails | -Trees to the east fail the 45-degree rule for the raingage. -CASTNET tower fails the 45-degree rule for the raingage and collector. -Trees to the south do not meet the 30-degree guideline for the collector. -CASTNET tower is less than 5 meters from the raingage.
VA28 | MDN | Collector 30 degree tree guidance | 2009,2011,2014,2017,2022 |  | Always Fails | There is a construction site nearby with stock piles of sand and gravel. There was noticeable dust present at, and impacting the site.
VA28 | MDN | Collector 45 degree rule | 2022 | 2009,2011,2014,2017 | Pass and Fail Mix | There is a construction site nearby with stock piles of sand and gravel. There was noticeable dust present at, and impacting the site.
VA28 | NTN | Collector 30 degree tree guidance | 2011,2014,2017,2022 | 2009 | Pass and Fail Mix | The N-Con collector was installed 180 degrees from the NADP siting criteria orientation. It was corrected during the survey. There is construction in the area and dust from the stock pile was visible and impacting the site.
VA28 | NTN | Collector orifice orientation rule | 2022 | 2009,2011,2014,2017 | Pass and Fail Mix | The N-Con collector was installed 180 degrees from the NADP siting criteria orientation. It was corrected during the survey. There is construction in the area and dust from the stock pile was visible and impacting the site.
VA98 | MDN | Collector 30 degree tree guidance | 2011 | 2009 | Pass and Fail Mix | 3 Trees to the SE and SW violate the 30 deg guideline for the collector. Trees to the west violate the 30 deg guideline for the gage.
VA98 | NTN | Collector 30 degree tree guidance | 2011 | 2009 | Pass and Fail Mix | No comments
VA99 | NTN | Collector 30 degree tree guidance | 2009,2011,2014,2017,2021 |  | Always Fails | -Pine tree to the west of the collector does not meet the 30-degree guideline. -The raingage platform was constructed with treated lumber outlining the cement pad; however, the lumber is over 20 years old.
VA99 | NTN | Collector storage area guidance | 2014 | 2009,2011,2017,2021 | Pass and Fail Mix | -Pine tree to the west of the collector does not meet the 30-degree guideline. -The raingage platform was constructed with treated lumber outlining the cement pad; however, the lumber is over 20 years old.
VI01 | NTN | Collector parking maintenance rule | 2010,2013,2016,2022 |  | Always Fails | -Old meteorological tower fails the 45-degree rule for the raingage and collector. -The raingage and collector are less than 5 meters apart. -There is currently construction activity near the site. While the actual construction is taking place greater than 100 meters from the site, there is a temporary parking area for the construction workers located less than 100 meters from the site.
VI01 | NTN | Collector 0.6m vegetation guidance | 2010,2016 | 2013,2022 | Pass and Fail Mix | -Old meteorological tower fails the 45-degree rule for the raingage and collector. -The raingage and collector are less than 5 meters apart. -There is currently construction activity near the site. While the actual construction is taking place greater than 100 meters from the site, there is a temporary parking area for the construction workers located less than 100 meters from the site.
VI01 | NTN | Collector 5m radius 1m height guidance | 2010,2013,2016,2022 |  | Always Fails | -Old meteorological tower fails the 45-degree rule for the raingage and collector. -The raingage and collector are less than 5 meters apart. -There is currently construction activity near the site. While the actual construction is taking place greater than 100 meters from the site, there is a temporary parking area for the construction workers located less than 100 meters from the site.
VI01 | NTN | Collector 45 degree rule | 2010,2013,2016,2022 |  | Always Fails | -Old meteorological tower fails the 45-degree rule for the raingage and collector. -The raingage and collector are less than 5 meters apart. -There is currently construction activity near the site. While the actual construction is taking place greater than 100 meters from the site, there is a temporary parking area for the construction workers located less than 100 meters from the site.
VT01 | NTN | Collector herbicide or pesticide within 20m guidance | 2008 | 2011,2014,2017,2022 | Pass and Fail Mix | -Trees to the northeast-east fail the 45-degree rule for the raingage. -Trees from the northwest to east do not meet the 30-degree guideline for the collector. -The raingage and collector are less than 5 meters apart. -The fence is within 2 meters of the raingage and within 5 meters of the collector.
VT01 | NTN | Collector 45 degree rule | 2017 | 2008,2011,2014,2022 | Pass and Fail Mix | -Trees to the northeast-east fail the 45-degree rule for the raingage. -Trees from the northwest to east do not meet the 30-degree guideline for the collector. -The raingage and collector are less than 5 meters apart. -The fence is within 2 meters of the raingage and within 5 meters of the collector.
VT01 | NTN | Collector 0.6m vegetation guidance | 2011,2014,2017 | 2008,2022 | Pass and Fail Mix | -Trees to the northeast-east fail the 45-degree rule for the raingage. -Trees from the northwest to east do not meet the 30-degree guideline for the collector. -The raingage and collector are less than 5 meters apart. -The fence is within 2 meters of the raingage and within 5 meters of the collector.
VT01 | NTN | Collector 30 degree tree guidance | 2008,2011,2014,2017,2022 |  | Always Fails | -Trees to the northeast-east fail the 45-degree rule for the raingage. -Trees from the northwest to east do not meet the 30-degree guideline for the collector. -The raingage and collector are less than 5 meters apart. -The fence is within 2 meters of the raingage and within 5 meters of the collector.
VT01 | NTN | Collector 5m radius fence guidance | 2008,2011,2014,2017,2022 |  | Always Fails | -Trees to the northeast-east fail the 45-degree rule for the raingage. -Trees from the northwest to east do not meet the 30-degree guideline for the collector. -The raingage and collector are less than 5 meters apart. -The fence is within 2 meters of the raingage and within 5 meters of the collector.
VT01 | NTN | Collector 5m radius 1m height guidance | 2008,2011,2014,2017,2022 |  | Always Fails | -Trees to the northeast-east fail the 45-degree rule for the raingage. -Trees from the northwest to east do not meet the 30-degree guideline for the collector. -The raingage and collector are less than 5 meters apart. -The fence is within 2 meters of the raingage and within 5 meters of the collector.
VT98 | MDN | Collector orifice position rule | 2011 |  | Always Fails | Collector not oriented correctly but decided not to change it to allow more room on the platform for site operator to do her sample train changes. The platforms are treated lumber but they are very aged and not likely to cause any contamination.
VT98 | MDN | Collector orifice orientation rule | 2011 |  | Always Fails | Collector not oriented correctly but decided not to change it to allow more room on the platform for site operator to do her sample train changes. The platforms are treated lumber but they are very aged and not likely to cause any contamination.
VT99 | AIRMoN | Collector orifice position rule | 2008,2011 |  | Always Fails | The site operator reported that she would raise the Stick gage to within one foot of the collector opening. The platforms are treated lumber but they are very aged and not likely to cause any contamination.
VT99 | MDN | Collector 5m radius 1m height guidance | 2017 | 2008,2011,2014,2021 | Pass and Fail Mix | -Tree to the southeast of the raingage does not meet the 30-degree guideline. -Tree to the north of the collector does not meet the 30-degree guideline and is very close to failing the 45-degree rule. -Trees above 0.6-meter in height are within 5 meters of the collector. -Collector platform is constructed with treated lumber.
VT99 | MDN | Collector 0.6m vegetation guidance | 2021 | 2008,2011,2014,2017 | Pass and Fail Mix | -Tree to the southeast of the raingage does not meet the 30-degree guideline. -Tree to the north of the collector does not meet the 30-degree guideline and is very close to failing the 45-degree rule. -Trees above 0.6-meter in height are within 5 meters of the collector. -Collector platform is constructed with treated lumber.
VT99 | MDN | Collector 30 degree tree guidance | 2014,2017,2021 | 2008,2011 | Pass and Fail Mix | -Tree to the southeast of the raingage does not meet the 30-degree guideline. -Tree to the north of the collector does not meet the 30-degree guideline and is very close to failing the 45-degree rule. -Trees above 0.6-meter in height are within 5 meters of the collector. -Collector platform is constructed with treated lumber.
VT99 | NTN | Collector orifice orientation rule | 2011 | 2008,2014,2017,2021 | Pass and Fail Mix | -Tree to the southeast of the raingage and collector does not meet the 30-degree guideline. -The collector platform is constructed with treated lumber.
VT99 | NTN | Collector 30 degree tree guidance | 2014,2017,2021 | 2008,2011 | Pass and Fail Mix | -Tree to the southeast of the raingage and collector does not meet the 30-degree guideline. -The collector platform is constructed with treated lumber.
WA04 | MDN | Collector orifice orientation rule | 2023 |  | Always Fails | No comments
WA04 | NTN | Collector 0.6m vegetation guidance | 2023 |  | Always Fails | New site never surveyed before.
WA04 | NTN | Collector orifice orientation rule | 2023 |  | Always Fails | New site never surveyed before.
WA14 | NTN | Collector parking maintenance rule | 2012,2015,2018,2022 | 2009 | Pass and Fail Mix | Trees surrounding the enclosure violate the 30 degree rule for both the collector and gauge. Fences violate the proximity parameters for both the gauge and collector. Chain link fence painted green. The NOAA rain gauge is within 5 m of both the collector and gauge. It is taller than 2 m.
WA14 | NTN | Collector 0.6m vegetation guidance | 2012 | 2009,2015,2018,2022 | Pass and Fail Mix | Trees surrounding the enclosure violate the 30 degree rule for both the collector and gauge. Fences violate the proximity parameters for both the gauge and collector. Chain link fence painted green. The NOAA rain gauge is within 5 m of both the collector and gauge. It is taller than 2 m.
WA14 | NTN | Collector 45 degree rule | 2009,2012,2018 | 2015,2022 | Pass and Fail Mix | Trees surrounding the enclosure violate the 30 degree rule for both the collector and gauge. Fences violate the proximity parameters for both the gauge and collector. Chain link fence painted green. The NOAA rain gauge is within 5 m of both the collector and gauge. It is taller than 2 m.
WA14 | NTN | Collector road rule | 2015 | 2009,2012,2018,2022 | Pass and Fail Mix | Trees surrounding the enclosure violate the 30 degree rule for both the collector and gauge. Fences violate the proximity parameters for both the gauge and collector. Chain link fence painted green. The NOAA rain gauge is within 5 m of both the collector and gauge. It is taller than 2 m.
WA14 | NTN | Collector 30 degree tree guidance | 2009,2012,2015,2018,2022 |  | Always Fails | Trees surrounding the enclosure violate the 30 degree rule for both the collector and gauge. Fences violate the proximity parameters for both the gauge and collector. Chain link fence painted green. The NOAA rain gauge is within 5 m of both the collector and gauge. It is taller than 2 m.
WA14 | NTN | Collector 5m radius fence guidance | 2009,2012,2015,2018,2022 |  | Always Fails | Trees surrounding the enclosure violate the 30 degree rule for both the collector and gauge. Fences violate the proximity parameters for both the gauge and collector. Chain link fence painted green. The NOAA rain gauge is within 5 m of both the collector and gauge. It is taller than 2 m.
WA14 | NTN | Collector 5m radius 1m height guidance | 2009,2012,2015,2018,2022 |  | Always Fails | Trees surrounding the enclosure violate the 30 degree rule for both the collector and gauge. Fences violate the proximity parameters for both the gauge and collector. Chain link fence painted green. The NOAA rain gauge is within 5 m of both the collector and gauge. It is taller than 2 m.
WA19 | NTN | Collector 5m radius 1m height guidance | 2009 | 2012,2015,2018,2022 | Pass and Fail Mix | Trees to the N and SE violate the 30 degree rule for both the collector and gauge. Grass needs to be mowed around both the collector and gauge. Operator will take care of it. Horse pasture 6 meters north of the collector. Horse Pasture to the north at 6 m.
WA19 | NTN | Collector agriculture within 20m rule | 2009,2012,2015,2018,2022 |  | Always Fails | Trees to the N and SE violate the 30 degree rule for both the collector and gauge. Grass needs to be mowed around both the collector and gauge. Operator will take care of it. Horse pasture 6 meters north of the collector. Horse Pasture to the north at 6 m.
WA19 | NTN | Collector 30 degree tree guidance | 2009,2012,2015,2018,2022 |  | Always Fails | Trees to the N and SE violate the 30 degree rule for both the collector and gauge. Grass needs to be mowed around both the collector and gauge. Operator will take care of it. Horse pasture 6 meters north of the collector. Horse Pasture to the north at 6 m.
WA19 | NTN | Collector 5m radius fence guidance | 2009,2012 | 2015,2018,2022 | Pass and Fail Mix | Trees to the N and SE violate the 30 degree rule for both the collector and gauge. Grass needs to be mowed around both the collector and gauge. Operator will take care of it. Horse pasture 6 meters north of the collector. Horse Pasture to the north at 6 m.
WA19 | NTN | Collector 0.6m vegetation guidance | 2015,2018,2022 | 2009,2012 | Pass and Fail Mix | Trees to the N and SE violate the 30 degree rule for both the collector and gauge. Grass needs to be mowed around both the collector and gauge. Operator will take care of it. Horse pasture 6 meters north of the collector. Horse Pasture to the north at 6 m.
WA19 | NTN | Collector 45 degree rule | 2015 | 2009,2012,2018,2022 | Pass and Fail Mix | Trees to the N and SE violate the 30 degree rule for both the collector and gauge. Grass needs to be mowed around both the collector and gauge. Operator will take care of it. Horse pasture 6 meters north of the collector. Horse Pasture to the north at 6 m.
WA21 | NTN | Collector 30 degree tree guidance | 2009,2012,2015,2018,2022 |  | Always Fails | The platform for the collector is made of very weathered treated lumber. There is a parking lot within 100m of the site. It's for a trail head and gets approximately 50 cars per day.
WA21 | NTN | Collector 5m radius 1m height guidance | 2009 | 2012,2015,2018,2022 | Pass and Fail Mix | The platform for the collector is made of very weathered treated lumber. There is a parking lot within 100m of the site. It's for a trail head and gets approximately 50 cars per day.
WA21 | NTN | Collector parking maintenance rule | 2022 | 2009,2012,2015,2018 | Pass and Fail Mix | The platform for the collector is made of very weathered treated lumber. There is a parking lot within 100m of the site. It's for a trail head and gets approximately 50 cars per day.
WA21 | NTN | Collector 0.6m vegetation guidance | 2009,2012 | 2015,2018,2022 | Pass and Fail Mix | The platform for the collector is made of very weathered treated lumber. There is a parking lot within 100m of the site. It's for a trail head and gets approximately 50 cars per day.
WA21 | NTN | Collector orifice position rule | 2012 | 2009,2015,2018,2022 | Pass and Fail Mix | The platform for the collector is made of very weathered treated lumber. There is a parking lot within 100m of the site. It's for a trail head and gets approximately 50 cars per day.
WA21 | NTN | Collector 45 degree rule | 2009,2012 | 2015,2018,2022 | Pass and Fail Mix | The platform for the collector is made of very weathered treated lumber. There is a parking lot within 100m of the site. It's for a trail head and gets approximately 50 cars per day.
WA24 | NTN | Collector herbicide or pesticide within 20m guidance | 2012,2015,2018,2022 | 2008 | Pass and Fail Mix | 3 T-POSTS to the W, two with tipping buckets 1.2 m tall within 5 m of gauge. 2 Galvanized pipes with AT sensors at 3.9 m to the W and 2 m tall. Enclosure to the W is 1.2 m tall and 3.8 m from gauge. Agricultural fields with fertilizers applied to the east at less than 20 m from collector.
WA24 | NTN | Collector parking maintenance rule | 2012,2015,2018 | 2008,2022 | Pass and Fail Mix | 3 T-POSTS to the W, two with tipping buckets 1.2 m tall within 5 m of gauge. 2 Galvanized pipes with AT sensors at 3.9 m to the W and 2 m tall. Enclosure to the W is 1.2 m tall and 3.8 m from gauge. Agricultural fields with fertilizers applied to the east at less than 20 m from collector.
WA24 | NTN | Collector agriculture within 20m rule | 2012,2015,2018,2022 | 2008 | Pass and Fail Mix | 3 T-POSTS to the W, two with tipping buckets 1.2 m tall within 5 m of gauge. 2 Galvanized pipes with AT sensors at 3.9 m to the W and 2 m tall. Enclosure to the W is 1.2 m tall and 3.8 m from gauge. Agricultural fields with fertilizers applied to the east at less than 20 m from collector.
WA24 | NTN | Collector orifice position rule | 2012 | 2008,2015,2018,2022 | Pass and Fail Mix | 3 T-POSTS to the W, two with tipping buckets 1.2 m tall within 5 m of gauge. 2 Galvanized pipes with AT sensors at 3.9 m to the W and 2 m tall. Enclosure to the W is 1.2 m tall and 3.8 m from gauge. Agricultural fields with fertilizers applied to the east at less than 20 m from collector.
WA98 | NTN | Collector 0.6m vegetation guidance | 2011,2022 | 2008,2013,2017 | Pass and Fail Mix | Grasses surrounding both the collector and gauge are taller .6 m. Operator will mow the area. The collector sensor is on the W side of the collector.
WA98 | NTN | Collector orifice orientation rule | 2008,2013,2017,2022 | 2011 | Pass and Fail Mix | Grasses surrounding both the collector and gauge are taller .6 m. Operator will mow the area. The collector sensor is on the W side of the collector.
WA98 | NTN | Collector orifice position rule | 2008 | 2011,2013,2017,2022 | Pass and Fail Mix | Grasses surrounding both the collector and gauge are taller .6 m. Operator will mow the area. The collector sensor is on the W side of the collector.
WA99 | NTN | Collector 0.6m vegetation guidance | 2015,2022 | 2009,2012,2018 | Pass and Fail Mix | Trees to the west, south and north violate the 30 degree guideline for trees for both the collector and rain gauge. The grasses around both the collector and gauge is >.6 m. Will be mowed by the operator.
WA99 | NTN | Collector 30 degree tree guidance | 2015,2022 | 2009,2012,2018 | Pass and Fail Mix | Trees to the west, south and north violate the 30 degree guideline for trees for both the collector and rain gauge. The grasses around both the collector and gauge is >.6 m. Will be mowed by the operator.
WA99 | NTN | Collector 5m radius 1m height guidance | 2009,2012,2015 | 2018,2022 | Pass and Fail Mix | Trees to the west, south and north violate the 30 degree guideline for trees for both the collector and rain gauge. The grasses around both the collector and gauge is >.6 m. Will be mowed by the operator.
WI06 | MDN | Collector 5m radius 1m height guidance | 2020 |  | Always Fails | Tree to the NW of Raingage and Collector does not meet the 30-degree guideline; however, it barely passes the 45-degree rule. The NTN collector is within 5 meters of the MDN collector. A plant on the fenceline is within 5 meters of the raingage.
WI06 | MDN | Collector 30 degree tree guidance | 2020 |  | Always Fails | Tree to the NW of Raingage and Collector does not meet the 30-degree guideline; however, it barely passes the 45-degree rule. The NTN collector is within 5 meters of the MDN collector. A plant on the fenceline is within 5 meters of the raingage.
WI06 | NTN | Collector 5m radius 1m height guidance | 2020 |  | Always Fails | Tree to the NW of Raingage and Collector does not meet the 30-degree guidline; however, it barely passes the 45-degree rule. The Raingage and Collector are less than 5 meters apart. A plant on the fenceline is within 5 meters of the raingage.
WI06 | NTN | Collector 30 degree tree guidance | 2020 |  | Always Fails | Tree to the NW of Raingage and Collector does not meet the 30-degree guidline; however, it barely passes the 45-degree rule. The Raingage and Collector are less than 5 meters apart. A plant on the fenceline is within 5 meters of the raingage.
WI07 | MDN | Collector 0.6m vegetation guidance | 2015 |  | Always Fails | Power panel, 73" tall is 2.5m from gage. Vegetation > .6m is within 5m of collector and gage. Platforms treated lumber.
WI08 | MDN | Collector 5m radius 1m height guidance | 2011,2013,2016,2020 | 2008 | Pass and Fail Mix | Fence is within 2 meters of the raingage and collector. The NTN collector is within 5 meters of the MDN collector. Platform railing is constructed with red cedar.
WI08 | MDN | Collector orifice orientation rule | 2008 | 2011,2013,2016,2020 | Pass and Fail Mix | Fence is within 2 meters of the raingage and collector. The NTN collector is within 5 meters of the MDN collector. Platform railing is constructed with red cedar.
WI08 | MDN | Collector 5m radius fence guidance | 2011,2013,2016,2020 | 2008 | Pass and Fail Mix | Fence is within 2 meters of the raingage and collector. The NTN collector is within 5 meters of the MDN collector. Platform railing is constructed with red cedar.
WI08 | MDN | Collector 0.6m vegetation guidance | 2011,2013 | 2008,2016,2020 | Pass and Fail Mix | Fence is within 2 meters of the raingage and collector. The NTN collector is within 5 meters of the MDN collector. Platform railing is constructed with red cedar.
WI08 | MDN | Collector 30 degree tree guidance | 2013 | 2008,2011,2016,2020 | Pass and Fail Mix | Fence is within 2 meters of the raingage and collector. The NTN collector is within 5 meters of the MDN collector. Platform railing is constructed with red cedar.
WI08 | NTN | Collector 5m radius 1m height guidance | 2016,2020 |  | Always Fails | Fence is within 2 meters of the raingage and collector. The MDN collector is less than 5 meters away from the NTN collector. Platform railing is constructed with red cedar.
WI08 | NTN | Collector 5m radius fence guidance | 2016,2020 |  | Always Fails | Fence is within 2 meters of the raingage and collector. The MDN collector is less than 5 meters away from the NTN collector. Platform railing is constructed with red cedar.
WI09 | MDN | Collector agriculture within 20m rule | 2011 | 2008 | Pass and Fail Mix | There is baled hay within 20m of collector.
WI10 | MDN | Collector orifice position rule | 2009 | 2012,2015,2018,2020 | Pass and Fail Mix | Deck replaced with non-treated wood, but electrical post still pressure treated.
WI10 | NTN | Collector 0.6m vegetation guidance | 2015 | 2009,2012,2018,2020 | Pass and Fail Mix | QA comment: Deck replaced with non-treated wood but electrical post is still pressure treated.
WI10 | NTN | Collector orifice position rule | 2009 | 2012,2015,2018,2020 | Pass and Fail Mix | QA comment: Deck replaced with non-treated wood but electrical post is still pressure treated.
WI22 | MDN | Collector large combustion source rule | 2009,2012 |  | Always Fails | No comments
WI22 | MDN | Collector parking maintenance rule | 2009,2012 |  | Always Fails | No comments
WI22 | MDN | Collector road rule | 2009,2012 |  | Always Fails | No comments
WI25 | NTN | Collector 45 degree rule | 2013 | 2008,2010 | Pass and Fail Mix | The violation of the 30 degree guideline for trees was discussed with the site operator. He indicated that they would be cut in the near future.
WI25 | NTN | Collector 30 degree tree guidance | 2010,2013 | 2008 | Pass and Fail Mix | The violation of the 30 degree guideline for trees was discussed with the site operator. He indicated that they would be cut in the near future.
WI28 | NTN | Collector orifice position rule | 2012 | 2009 | Pass and Fail Mix | Two paved roads within 100m of site. On this Saturday, no cars were observed on one and over 30 were observed on the other.
WI28 | NTN | Collector road rule | 2009 | 2012 | Pass and Fail Mix | Two paved roads within 100m of site. On this Saturday, no cars were observed on one and over 30 were observed on the other.
WI31 | MDN | Collector 30 degree tree guidance | 2012,2015,2018,2022 | 2009 | Pass and Fail Mix | The gage was moved since the previous survey to improve siting issues.
WI31 | MDN | Collector 0.6m vegetation guidance | 2015 | 2009,2012,2018,2022 | Pass and Fail Mix | The gage was moved since the previous survey to improve siting issues.
WI31 | MDN | Collector orifice orientation rule | 2015 | 2009,2012,2018,2022 | Pass and Fail Mix | The gage was moved since the previous survey to improve siting issues.
WI31 | NTN | Collector 30 degree tree guidance | 2015,2019,2022 |  | Always Fails | Rage was relocated since the previous survey to improve siting criteria issues.
WI32 | MDN | Collector 5m radius fence guidance | 2008 |  | Always Fails | 11.Non-functional collector 4.5m from gage. 14. Reviewed gage shielding w/ op. 27. Fence is within 5m, 1.5" galvanized pipe and chainlink 2 meters tall. 29. All platforms are old, weathered treated-wood. Green in color. 30. Galvanized pipe and fence. 47. New Campbell Scientific RAWS type met. Set on site since last visit.
WI35 | NTN | Collector 5m radius 1m height guidance | 2008,2011 | 2014,2017,2022 | Pass and Fail Mix | No comments
WI35 | NTN | Collector 45 degree rule | 2008,2011,2014,2017,2022 |  | Always Fails | No comments
WI36 | MDN | Collector 30 degree tree guidance | 2016 | 2008,2010,2013,2020 | Pass and Fail Mix | Electrical box with wooden support posts is within 5 meters of the raingage.
WI36 | NTN | Collector 30 degree tree guidance | 2016,2020 | 2008,2010,2013 | Pass and Fail Mix | Electrical box with wooden support posts is within 5 meters of the raingage. The collector does not meet the 30-degree guideline with the treeline to the north.
WI37 | NTN | Collector 45 degree rule | 2008,2011 | 2014,2017,2022 | Pass and Fail Mix | Some trees have been cut since the previous site survey which improved siting. There is a busy road approximately 120 meters from the collector. There is a parking lot and farm traffic within 100 meters of the collector.
WI37 | NTN | Collector 30 degree tree guidance | 2008,2011,2014,2017 | 2022 | Pass and Fail Mix | Some trees have been cut since the previous site survey which improved siting. There is a busy road approximately 120 meters from the collector. There is a parking lot and farm traffic within 100 meters of the collector.
WI37 | NTN | Collector parking maintenance rule | 2022 | 2008,2011,2014,2017 | Pass and Fail Mix | Some trees have been cut since the previous site survey which improved siting. There is a busy road approximately 120 meters from the collector. There is a parking lot and farm traffic within 100 meters of the collector.
WI99 | MDN | Collector 30 degree tree guidance | 2012,2015 | 2009 | Pass and Fail Mix | Trees at 335 deg az are in violation of the 30 deg guideline. Stick gage and vegetation greater than .6m are within 5m of the gage. Vegetation > .6m within 5m of collector.
WI99 | MDN | Collector 0.6m vegetation guidance | 2015 | 2009,2012 | Pass and Fail Mix | Trees at 335 deg az are in violation of the 30 deg guideline. Stick gage and vegetation greater than .6m are within 5m of the gage. Vegetation > .6m within 5m of collector.
WI99 | MDN | Collector orifice orientation rule | 2015 | 2009,2012 | Pass and Fail Mix | Trees at 335 deg az are in violation of the 30 deg guideline. Stick gage and vegetation greater than .6m are within 5m of the gage. Vegetation > .6m within 5m of collector.
WI99 | NTN | Collector 30 degree tree guidance | 2012 | 2009 | Pass and Fail Mix | Gage within 5m of backup gage. Met tower violates 45 deg rule for gage. Tree to north of collector is at 32 deg elevation to the collector.
WV04 | NTN | Collector 30 degree tree guidance | 2009,2012,2014,2017,2021 |  | Always Fails | -Trees surrounding the site fail the 45-degree rule for the raingage and collector. -Solar panels are less than 5 meters from the raingage and collector.
WV04 | NTN | Collector 45 degree rule | 2009,2012,2014,2017,2021 |  | Always Fails | -Trees surrounding the site fail the 45-degree rule for the raingage and collector. -Solar panels are less than 5 meters from the raingage and collector.
WV04 | NTN | Collector 5m radius fence guidance | 2014,2017,2021 | 2009,2012 | Pass and Fail Mix | -Trees surrounding the site fail the 45-degree rule for the raingage and collector. -Solar panels are less than 5 meters from the raingage and collector.
WV04 | NTN | Collector 5m radius 1m height guidance | 2009,2014,2017,2021 | 2012 | Pass and Fail Mix | -Trees surrounding the site fail the 45-degree rule for the raingage and collector. -Solar panels are less than 5 meters from the raingage and collector.
WV05 | NTN | Collector 45 degree rule | 2013,2015 | 2009,2019 | Pass and Fail Mix | The distance from the center of the collector sample bucket to the raingage is 5 meters. The distance from the center of the raingage bucket to the collector is less than 5 meters.
WV05 | NTN | Collector road rule | 2009 | 2013,2015,2019 | Pass and Fail Mix | The distance from the center of the collector sample bucket to the raingage is 5 meters. The distance from the center of the raingage bucket to the collector is less than 5 meters.
WV05 | NTN | Collector 30 degree tree guidance | 2009,2013,2015,2019 |  | Always Fails | The distance from the center of the collector sample bucket to the raingage is 5 meters. The distance from the center of the raingage bucket to the collector is less than 5 meters.
WV18 | NTN | Collector 5m radius 1m height guidance | 2009 | 2013,2015,2019,2023 | Pass and Fail Mix | The snow roof is present year-round. It is not heated, but there is heat tape around the wet side bucket holder.
WV99 | AIRMoN | Collector 30 degree tree guidance | 2011,2017 | 2008,2014 | Pass and Fail Mix | The sensor is pointing at 300 deg az rather than 360. The collector is firmly bolted to the deck and was not reoriented. Trees at 265 deg and 235 deg az violate the 30 deg guideline for the collector.
WV99 | AIRMoN | Collector orifice orientation rule | 2008,2011,2014,2017 |  | Always Fails | The sensor is pointing at 300 deg az rather than 360. The collector is firmly bolted to the deck and was not reoriented. Trees at 265 deg and 235 deg az violate the 30 deg guideline for the collector.
WV99 | MDN | Collector orifice orientation rule | 2008,2011 |  | Always Fails | Collector is oriented so that opening is to the south, which appears to be the direction of the prevailing wind. It is not suggested that the orientation be changed. One tree is at 29 deg elevation to the collector and ~ 30 deg elevation to the gage.
WY00 | NTN | Collector orifice position rule | 2009 | 2013,2015,2018,2022 | Pass and Fail Mix | The solar panel is mounted on the W side of the collector platform.
WY02 | NTN | Collector 5m radius fence guidance | 2013,2015,2018,2022 | 2009 | Pass and Fail Mix | NWS met tower and rain gauge ~4 m from rain gauge. Split rail fence 3.6 m from collector and built from treated wood.
WY02 | NTN | Collector 0.6m vegetation guidance | 2015,2018 | 2009,2013,2022 | Pass and Fail Mix | NWS met tower and rain gauge ~4 m from rain gauge. Split rail fence 3.6 m from collector and built from treated wood.
WY02 | NTN | Collector agriculture within 20m rule | 2013,2015,2018 | 2009,2022 | Pass and Fail Mix | NWS met tower and rain gauge ~4 m from rain gauge. Split rail fence 3.6 m from collector and built from treated wood.
WY06 | NTN | Collector 5m radius 1m height guidance | 2013,2015 | 2009,2018,2022 | Pass and Fail Mix | Vegetation around the gauge is within 5 m and >.6 m high. Operator will remove. T-post and barb wire fence is within 5 m of collector. Vegetation is within 5 m of the collector. Operator will remove. Cattle graze in the area during the summer.
WY06 | NTN | Collector 0.6m vegetation guidance | 2013,2015,2018,2022 | 2009 | Pass and Fail Mix | Vegetation around the gauge is within 5 m and >.6 m high. Operator will remove. T-post and barb wire fence is within 5 m of collector. Vegetation is within 5 m of the collector. Operator will remove. Cattle graze in the area during the summer.
WY06 | NTN | Collector agriculture within 20m rule | 2009,2013,2015,2018,2022 |  | Always Fails | Vegetation around the gauge is within 5 m and >.6 m high. Operator will remove. T-post and barb wire fence is within 5 m of collector. Vegetation is within 5 m of the collector. Operator will remove. Cattle graze in the area during the summer.
WY06 | NTN | Collector 5m radius fence guidance | 2018,2022 | 2009,2013,2015 | Pass and Fail Mix | Vegetation around the gauge is within 5 m and >.6 m high. Operator will remove. T-post and barb wire fence is within 5 m of collector. Vegetation is within 5 m of the collector. Operator will remove. Cattle graze in the area during the summer.
WY08 | MDN | Collector parking maintenance rule | 2013,2016,2020,2023 | 2009 | Pass and Fail Mix | A log fence surrounds the area. The fence is 1.13 meters from the collector and is 1.25 meters tall, however it is lower than the collector.
WY08 | MDN | Collector 5m radius fence guidance | 2020,2023 | 2009,2013,2016 | Pass and Fail Mix | A log fence surrounds the area. The fence is 1.13 meters from the collector and is 1.25 meters tall, however it is lower than the collector.
WY08 | MDN | Collector 5m radius 1m height guidance | 2009,2013,2016,2020,2023 |  | Always Fails | A log fence surrounds the area. The fence is 1.13 meters from the collector and is 1.25 meters tall, however it is lower than the collector.
WY08 | MDN | Collector road rule | 2013,2016,2020,2023 | 2009 | Pass and Fail Mix | A log fence surrounds the area. The fence is 1.13 meters from the collector and is 1.25 meters tall, however it is lower than the collector.
WY08 | MDN | Collector 30 degree tree guidance | 2009,2013,2016,2020,2023 |  | Always Fails | A log fence surrounds the area. The fence is 1.13 meters from the collector and is 1.25 meters tall, however it is lower than the collector.
WY08 | NTN | Collector parking maintenance rule | 2013,2016,2020,2023 | 2009 | Pass and Fail Mix | A log fence surrounds the area. No objects within a 5 meter radius are taller than the collector.
WY08 | NTN | Collector 5m radius 1m height guidance | 2013,2016,2020,2023 | 2009 | Pass and Fail Mix | A log fence surrounds the area. No objects within a 5 meter radius are taller than the collector.
WY08 | NTN | Collector 5m radius fence guidance | 2016,2020,2023 | 2009,2013 | Pass and Fail Mix | A log fence surrounds the area. No objects within a 5 meter radius are taller than the collector.
WY08 | NTN | Collector road rule | 2013,2016,2020,2023 | 2009 | Pass and Fail Mix | A log fence surrounds the area. No objects within a 5 meter radius are taller than the collector.
WY08 | NTN | Collector 30 degree tree guidance | 2009,2013,2016,2020,2023 |  | Always Fails | A log fence surrounds the area. No objects within a 5 meter radius are taller than the collector.
WY94 | NTN | Collector 5m radius fence guidance | 2012,2015 | 2018,2022 | Pass and Fail Mix | Sage bush within 5 m of gauge.
WY94 | NTN | Collector 5m radius 1m height guidance | 2012 | 2015,2018,2022 | Pass and Fail Mix | Sage bush within 5 m of gauge.
WY94 | NTN | Collector 0.6m vegetation guidance | 2015,2018 | 2012,2022 | Pass and Fail Mix | Sage bush within 5 m of gauge.
WY97 | NTN | Collector 5m radius fence guidance | 2009,2018,2022 | 2013,2015 | Pass and Fail Mix | Trees around the enclosure violate the 30 degree rule for both the raingage and collector. Trees in violation are going to be removed. Split rail fence to the south is within 5 m of collector.
WY97 | NTN | Collector 5m radius 1m height guidance | 2013 | 2009,2015,2018,2022 | Pass and Fail Mix | Trees around the enclosure violate the 30 degree rule for both the raingage and collector. Trees in violation are going to be removed. Split rail fence to the south is within 5 m of collector.
WY97 | NTN | Collector 45 degree rule | 2018 | 2009,2013,2015,2022 | Pass and Fail Mix | Trees around the enclosure violate the 30 degree rule for both the raingage and collector. Trees in violation are going to be removed. Split rail fence to the south is within 5 m of collector.
WY97 | NTN | Collector 30 degree tree guidance | 2013,2015,2018,2022 | 2009 | Pass and Fail Mix | Trees around the enclosure violate the 30 degree rule for both the raingage and collector. Trees in violation are going to be removed. Split rail fence to the south is within 5 m of collector.
WY98 | NTN | Collector agriculture within 20m rule | 2013,2022 | 2009,2015,2018 | Pass and Fail Mix | Collector platform built with treated lumber. It is very weathered. Cattle grazing in the area during the summer months.
WY99 | NTN | Collector 5m radius 1m height guidance | 2011,2014,2022 | 2008,2017 | Pass and Fail Mix | Trees to the south violate the 30 degree guideline for trees for both collector and raingage. The raingage and collector are not 5 m apart.
WY99 | NTN | Collector 0.6m vegetation guidance | 2014 | 2008,2011,2017,2022 | Pass and Fail Mix | Trees to the south violate the 30 degree guideline for trees for both collector and raingage. The raingage and collector are not 5 m apart.
WY99 | NTN | Collector 30 degree tree guidance | 2011,2017,2022 | 2008,2014 | Pass and Fail Mix | Trees to the south violate the 30 degree guideline for trees for both collector and raingage. The raingage and collector are not 5 m apart.

## SQL Statement
SQL Statement
SELECT * FROM TSHARAC.NADP_2023_SITING_PASS_FAIL_YEARS WHERE pass_fail_history <> 'Always Passes' ORDER by 1,2